## Brazos_485
15-VII-2008
Rep # | Depth (m) | Median grain size (mm) | Median grain size (Phi) | Grade | Graphical mean (mm) | Graphical mean (Phi) | Grade | Inclusive graphical standard deviation (Phi) | Meaning | Inclusive graphical skewness (Phi) | Meaning | Graphical kurtosis (Phi) | Meaning | Weight (g) of sample | Water velocity (m/s) | Discharge (m3/s) | Reynolds (Re) | Froude (Fr) | Power (Dyne/s) | Shear stress (Dyne/cm2) | Critical shear stress (Dyne/cm2)-Shields | Critical shear stress (Dyne/cm2)- Modified for gravel substratum | RSS-Shields | RSS-Modified for Gravel
1 | 0.224 | 6.0629 | -2.6 | Pebble | 4.7568 | -2.25 | Pebble | 2.4208 | Very poorly sorted | 0.19953 | Positive skewed | 0.84937 | Platykurtic | 187.4 | 0.24486 | 0.054848 | 70517.4199 | 0.16526 | 5351.3729 | 0.13659 | 58.9792 | 41.2976 | 0.02316 | 0.033076
2 | 0.224 | 14.9285 | -3.9 | Pebble | 13.4543 | -3.75 | Pebble | 2.8413 | Very poorly sorted | 0.13187 | Positive skewed | 0.88798 | Platykurtic | 110.1 | 0.26111 | 0.058489 | 75199.0743 | 0.17623 | 5706.6508 | 0.21855 | 145.2237 | 105.5112 | 0.015049 | 0.020714
3 | 0.256 | 4.2871 | -2.1 | Pebble | 3.325 | -1.7333 | Granule | 2.3402 | Very poorly sorted | 0.20079 | Positive skewed | 0.78454 | Platykurtic | 117.7 | 0.14529 | 0.037194 | 47819.756 | 0.091727 | 3628.9097 | 0.24977 | 41.7046 | 29.2018 | 0.059891 | 0.085533
4 | 0.224 | 4 | -2 | Granule/Pebble | 3.325 | -1.7333 | Granule | 2.0894 | Very poorly sorted | 0.18373 | Positive skewed | 0.77 | Platykurtic | 135.4 | 0.26314 | 0.058944 | 75784.2811 | 0.17761 | 5751.0605 | 0.21855 | 38.9117 | 25.2696 | 0.056166 | 0.086488
5 | 0.192 | 6.498 | -2.7 | Pebble | 6.6499 | -2.7333 | Pebble | 3.1189 | Very poorly sorted | -0.023551 | Nearly symmetrical | 0.71141 | Platykurtic | 173 | 0.15545 | 0.029846 | 38372.8461 | 0.11332 | 2912.0097 | 0.18733 | 63.2123 | 44.2617 | 0.029635 | 0.042323
6 | 0.288 | 4.1411 | -2.05 | Pebble | 3.605 | -1.85 | Granule | 1.8841 | Poorly sorted | 0.21859 | Positive skewed | 0.94578 | Mesokurtic | 176.4 | 0.4125 | 0.1188 | 152738.9758 | 0.24553 | 11590.9405 | 0.281 | 40.284 | 28.2071 | 0.069754 | 0.099619
7 | 0.224 | 5.4642 | -2.45 | Pebble | 4.4383 | -2.15 | Pebble | 2.2303 | Very poorly sorted | 0.21875 | Positive skewed | 0.96099 | Mesokurtic | 183.2 | 0.13005 | 0.029131 | 37453.2354 | 0.087774 | 2842.223 | 0.21855 | 53.155 | 37.2195 | 0.041116 | 0.05872
8 | 0.352 | 4.2871 | -2.1 | Pebble | 3.1023 | -1.6333 | Granule | 2.0394 | Very poorly sorted | 0.33651 | Strongly positive skewed | 0.9773 | Mesokurtic | 148.8 | 0.45314 | 0.1595 | 205073.1843 | 0.24397 | 15562.4395 | 0.34344 | 41.7046 | 29.2018 | 0.08235 | 0.11761
9 | 0.128 | 6.498 | -2.7 | Pebble | 5.6569 | -2.5 | Pebble | 2.2106 | Very poorly sorted | 0.19379 | Positive skewed | 0.98926 | Mesokurtic | 129.6 | 0.127 | 0.016256 | 20900.243 | 0.11339 | 1586.0619 | 0.12489 | 63.2123 | 44.2617 | 0.019757 | 0.028216
10 | 0.352 | 4 | -2 | Granule/Pebble | 2.8945 | -1.5333 | Granule | 2.3152 | Very poorly sorted | 0.26148 | Positive skewed | 0.78454 | Platykurtic | 135 | 0.012192 | 0.0042916 | 5517.6642 | 0.0065643 | 418.7203 | 0.34344 | 38.9117 | 25.2696 | 0.088261 | 0.13591
11 | 0.448 | 3.7321 | -1.9 | Granule | 2.9622 | -1.5667 | Granule | 1.8242 | Poorly sorted | 0.3602 | Strongly positive skewed | 1.25 | Leptokurtic | 164.2 | 0.34239 | 0.15339 | 197214.6929 | 0.16341 | 14966.0802 | 0.4371 | 36.3059 | 23.5773 | 0.12039 | 0.18539
12 | 0.416 | 5.278 | -2.4 | Pebble | 4.2871 | -2.1 | Pebble | 2.0295 | Very poorly sorted | 0.25544 | Positive skewed | 0.99306 | Mesokurtic | 146.7 | 0.22657 | 0.094252 | 121179.6089 | 0.11221 | 9195.987 | 0.40588 | 51.3443 | 35.9517 | 0.079051 | 0.1129
13 | 0.032 | 6.9644 | -2.8 | Pebble | 5.6569 | -2.5 | Pebble | 2.5917 | Very poorly sorted | 0.17635 | Positive skewed | 0.87659 | Platykurtic | 129.5 | 0 | 0 | 0 | 0 | 0 | 0.031222 | 67.7493 | 47.4385 | 0.0046084 | 0.0065815
14 | 0.416 | 5.278 | -2.4 | Pebble | 3.8194 | -1.9333 | Granule | 2.7152 | Very poorly sorted | 0.27937 | Positive skewed | 0.9249 | Mesokurtic | 139.9 | 0.30074 | 0.12511 | 160848.2701 | 0.14894 | 12206.3325 | 0.40588 | 51.3443 | 35.9517 | 0.079051 | 0.1129
15 | 0.448 | 3.0314 | -1.6 | Granule | 2.7638 | -1.4667 | Granule | 2.5773 | Very poorly sorted | 0.14198 | Positive skewed | 0.8736 | Platykurtic | 129 | 0.50698 | 0.22713 | 292018.1951 | 0.24196 | 22160.4571 | 0.4371 | 29.4896 | 19.1508 | 0.14822 | 0.22824
16 | 0.384 | 2.1435 | -1.1 | Granule | 2.4061 | -1.2667 | Granule | 2.0492 | Very poorly sorted | -0.080146 | Nearly symmetrical | 0.73529 | Platykurtic | 184.1 | 0.47752 | 0.18337 | 235754.741 | 0.24616 | 17890.7784 | 0.37466 | 20.8523 | 13.5416 | 0.17967 | 0.27667
17 | 0.32 | 3.249 | -1.7 | Granule | 2.5198 | -1.3333 | Granule | 2.4038 | Very poorly sorted | 0.24543 | Positive skewed | 0.84813 | Platykurtic | 195.1 | 0.23673 | 0.075753 | 97395.1324 | 0.13368 | 7391.0485 | 0.31222 | 31.6061 | 20.5253 | 0.098784 | 0.15211
28-IX-2008
Rep # | Depth (m) | Median grain size (mm) | Median grain size (Phi) | Grade | Graphical mean (mm) | Graphical mean (Phi) | Grade | Inclusive graphical standard deviation (Phi) | Meaning | Inclusive graphical skewness (Phi) | Meaning | Graphical kurtosis (Phi) | Meaning | Weight (g) of sample | Water velocity (m/s) | Discharge (m3/s) | Reynolds (Re) | Froude (Fr) | Power (Dyne/s) | Shear stress (Dyne/cm2) | Critical shear stress (Dyne/cm2)-Shields | Critical shear stress (Dyne/cm2)- Modified for gravel substratum | RSS-Shields | RSS-Modified for Gravel | Species names | Mussels (n)
1 | 0.48 | 5.6569 | -2.5 | Pebble | 4.8121 | -2.2667 | Pebble | 2.2856 | Very poorly sorted | 0.17143 | Positive skewed | 0.91075 | Mesokurtic | 110.4 | 0.83515 | 0.40087 | 481043.7037 | 0.38506 | 39148.6871 | 4.6876 | 54.9987 | 38.5105 | 0.085231 | 0.12172 |  | 0
2 | 0.4 | 5.6569 | -2.5 | Pebble | 5.6569 | -2.5 | Pebble | 1.5227 | Poorly sorted | 0.12745 | Positive skewed | 0.97217 | Mesokurtic | 128.9 | 0.69291 | 0.27716 | 332595.0992 | 0.34997 | 27067.5229 | 3.9063 | 54.9987 | 38.5105 | 0.071026 | 0.10144 |  | 0
3 | 0.6 | 16 | -4 | Pebble | 16.374 | -4.0333 | Pebble | 1.9386 | Poorly sorted | -0.0204 | Nearly symmetrical | 0.75357 | Platykurtic | 101.7 | 0.8067 | 0.48402 | 580822.2334 | 0.33268 | 47268.944 | 5.8595 | 155.5598 | 121.5366 | 0.037667 | 0.048212 |  | 0
4 | 0.6 | 8 | -3 | Pebble | 8 | -3 | Pebble | 1.2909 | Poorly sorted | 0.012821 | Nearly symmetrical | 0.76112 | Platykurtic | 47 | 0.96063 | 0.57638 | 691646.6268 | 0.39616 | 56288.1442 | 5.8595 | 77.7799 | 56.5104 | 0.075335 | 0.10369 |  | 0
5 | 0.42 | 7.4643 | -2.9 | Pebble | 7.4643 | -2.9 | Pebble | 1.9652 | Poorly sorted | 0.12687 | Positive skewed | 1.017 | Mesokurtic | 136.4 | 0.95301 | 0.40026 | 480312.1895 | 0.46974 | 39089.1544 | 4.1017 | 72.5712 | 50.8149 | 0.056519 | 0.080718 |  | 0
6 | 0.5 | 6.0629 | -2.6 | Pebble | 6.6499 | -2.7333 | Pebble | 2.1667 | Very poorly sorted | 0.06039 | Nearly symmetrical | 0.92816 | Mesokurtic | 87.5 | 0.86766 | 0.43383 | 520594.2352 | 0.39197 | 42367.4204 | 4.8829 | 58.9461 | 41.2745 | 0.082837 | 0.1183 |  | 0
7 | 0.58 | 4.9246 | -2.3 | Pebble | 3.8194 | -1.9333 | Granule | 2.4659 | Very poorly sorted | 0.19722 | Positive skewed | 0.89419 | Platykurtic | 143.9 | 1.0851 | 0.62935 | 755215.2063 | 0.45513 | 61461.5337 | 5.6642 | 47.8791 | 33.5253 | 0.1183 | 0.16895 |  | 0
8 | 0.4 | 4.5948 | -2.2 | Pebble | 4.3873 | -2.1333 | Pebble | 1.6061 | Poorly sorted | 0.2059 | Positive skewed | 1.1578 | Leptokurtic | 99.6 | 0.75692 | 0.30277 | 363318.6935 | 0.3823 | 29567.8953 | 3.9063 | 44.6728 | 31.2802 | 0.087443 | 0.12488 |  | 0
9 | 0.28 | 14.9285 | -3.9 | Pebble | 10.5561 | -3.4 | Pebble | 3.1114 | Very poorly sorted | 0.22072 | Positive skewed | 0.87209 | Platykurtic | 115.5 | 0.65532 | 0.18349 | 220185.7585 | 0.3956 | 17919.3352 | 2.7344 | 145.1424 | 105.4521 | 0.01884 | 0.025931 |  | 0
10 | 0.6 | 21.1121 | -4.4 | Pebble | 21.8566 | -4.45 | Pebble | 2.2178 | Poorly sorted | 0.013622 | Nearly symmetrical | 0.79625 | Platykurtic | 76.9 | 0.89306 | 0.53584 | 643000.936 | 0.36829 | 52329.2213 | 5.8595 | 205.2623 | 160.3685 | 0.028546 | 0.036538 |  | 0
5-IV-2009
Rep # | Depth (m) | Median grain size (mm) | Median grain size (Phi) | Grade | Graphical mean (mm) | Graphical mean (Phi) | Grade | Inclusive graphical standard deviation (Phi) | Meaning | Inclusive graphical skewness (Phi) | Meaning | Graphical kurtosis (Phi) | Meaning | Weight (g) of sample | Water velocity (m/s) | Discharge (m3/s) | Reynolds (Re) | Froude (Fr) | Power (Dyne/s) | Shear stress (Dyne/cm2) | Critical shear stress (Dyne/cm2)-Shields | Critical shear stress (Dyne/cm2)- Modified for gravel substratum | RSS-Shields | RSS-Modified for Gravel | Species names | Mussels (n)
1 | 0.25 | 4.5948 | -2.2 | Pebble | 4.0935 | -2.0333 | Pebble | 1.6174 | Poorly sorted | 0.16327 | Positive skewed | 0.87313 | Platykurtic | 136.2 | 0.65 | 0.1625 | 173204.0077 | 0.41527 | 15886.1952 | 2.4447 | 44.6376 | 31.2556 | 0.054767 | 0.078215 |  | 0
2 | 0.19 | 10.5561 | -3.4 | Pebble | 9.4044 | -3.2333 | Pebble | 2.9583 | Very poorly sorted | 0.09528 | Nearly symmetrical | 0.81967 | Platykurtic | 115.8 | 0.43 | 0.0817 | 87081.6457 | 0.31512 | 7987.0901 | 1.8579 | 102.5503 | 74.5072 | 0.018117 | 0.024936 |  | 0
3 | 0.3 | 4 | -2 | Granule/Pebble | 3.5636 | -1.8333 | Granule | 1.5674 | Poorly sorted | 0.188 | Positive skewed | 0.95628 | Mesokurtic | 179.1 | 0.63 | 0.189 | 201449.5843 | 0.36742 | 18476.867 | 2.9336 | 38.8593 | 25.2355 | 0.075493 | 0.11625 |  | 0
4 | 0.4 | 9.8492 | -3.3 | Pebble | 9.8492 | -3.3 | Pebble | 1.8288 | Poorly sorted | 0.068966 | Nearly symmetrical | 0.84895 | Platykurtic | 112.9 | 0.81 | 0.324 | 345342.1445 | 0.40911 | 31674.6291 | 3.9114 | 95.6828 | 69.5176 | 0.040879 | 0.056266 |  | 0
5 | 0.4 | 9.1896 | -3.2 | Pebble | 9.084 | -3.1833 | Pebble | 2.0133 | Very poorly sorted | 0.15455 | Positive skewed | 1.0392 | Mesokurtic | 116.2 | 0.79 | 0.316 | 336815.178 | 0.39901 | 30892.5395 | 3.9114 | 89.2752 | 64.8623 | 0.043813 | 0.060304 |  | 0
6 | 0.15 | 6.9644 | -2.8 | Pebble | 6.3496 | -2.6667 | Pebble | 2.8076 | Very poorly sorted | 0.074427 | Nearly symmetrical | 0.75592 | Platykurtic | 211.8 | 0.37 | 0.0555 | 59155.8303 | 0.30517 | 5425.7467 | 1.4668 | 67.658 | 47.3746 | 0.02168 | 0.030962 |  | 0
7 | 0.33 | 5.278 | -2.4 | Pebble | 4.3873 | -2.1333 | Pebble | 2.3106 | Very poorly sorted | 0.18 | Positive skewed | 0.83155 | Platykurtic | 129.4 | 0.64 | 0.2112 | 225111.9164 | 0.35589 | 20647.1657 | 3.2269 | 51.2752 | 35.9033 | 0.062934 | 0.089879 |  | 0
8 | 0.33 | 6.0629 | -2.6 | Pebble | 4.4898 | -2.1667 | Pebble | 2.778 | Very poorly sorted | 0.26133 | Positive skewed | 1.0216 | Mesokurtic | 143.8 | 0.54 | 0.1782 | 189938.1795 | 0.30028 | 17421.046 | 3.2269 | 58.8997 | 41.242 | 0.054787 | 0.078244 |  | 0
9 | 0.4 | 5.6569 | -2.5 | Pebble | 5.2174 | -2.3833 | Pebble | 1.9625 | Poorly sorted | 0.19697 | Positive skewed | 1.0404 | Mesokurtic | 130.2 | 0.87 | 0.348 | 370923.0441 | 0.43942 | 34020.8979 | 3.9114 | 54.9554 | 38.4802 | 0.071175 | 0.10165 |  | 0
10 | 0.42 | 8.5742 | -3.1 | Pebble | 7.8173 | -2.9667 | Pebble | 2.2515 | Very poorly sorted | 0.19019 | Positive skewed | 1.0048 | Mesokurtic | 173 | 0.82 | 0.3444 | 367085.9092 | 0.40418 | 33668.9576 | 4.107 | 83.2967 | 60.5186 | 0.049306 | 0.067864 |  | 0
13-V-2009
Rep # | Depth (m) | Median grain size (mm) | Median grain size (Phi) | Grade | Graphical mean (mm) | Graphical mean (Phi) | Grade | Inclusive graphical standard deviation (Phi) | Meaning | Inclusive graphical skewness (Phi) | Meaning | Graphical kurtosis (Phi) | Meaning | Weight (g) of sample | Water velocity (m/s) | Discharge (m3/s) | Reynolds (Re) | Froude (Fr) | Power (Dyne/s) | Shear stress (Dyne/cm2) | Critical shear stress (Dyne/cm2)-Shields | Critical shear stress (Dyne/cm2)- Modified for gravel substratum | RSS-Shields | RSS-Modified for Gravel | Species names | Mussels (n)
1 | 0.26 | 12.1257 | -3.6 | Pebble | 11.8488 | -3.5667 | Pebble | 2.2008 | Very poorly sorted | 0.10266 | Positive skewed | 0.88177 | Platykurtic | 124 | 0.79 | 0.2054 | 256320.6629 | 0.49491 | 20043.6766 | 2.5378 | 117.9286 | 85.6801 | 0.02152 | 0.02962 |  | 0
2 | 0.36 | 4.5948 | -2.2 | Pebble | 4.4898 | -2.1667 | Pebble | 1.4689 | Poorly sorted | 0.2675 | Positive skewed | 1.4224 | Leptokurtic | 142.5 | 0.54 | 0.1944 | 242593.6556 | 0.28749 | 18970.2567 | 3.5139 | 44.6866 | 31.2899 | 0.078635 | 0.1123 |  | 0
3 | 0.26 | 6.9644 | -2.8 | Pebble | 6.6499 | -2.7333 | Pebble | 2.2621 | Very poorly sorted | 0.18631 | Positive skewed | 1.1306 | Leptokurtic | 101.4 | 0.87 | 0.2262 | 282277.1857 | 0.54503 | 22073.416 | 2.5378 | 67.7322 | 47.4266 | 0.037469 | 0.053511 |  | 0
4 | 0.22 | 4.9246 | -2.3 | Pebble | 3.4027 | -1.7667 | Granule | 2.597 | Very poorly sorted | 0.30108 | Strongly positve skewed | 0.98112 | Mesokurtic | 178.5 | 0.81 | 0.1782 | 222377.5177 | 0.55165 | 17389.402 | 2.1474 | 47.8939 | 33.5357 | 0.044836 | 0.064033 |  | 0
5 | 0.3 | 4.5948 | -2.2 | Pebble | 3.9086 | -1.9667 | Granule | 1.9705 | Poorly sorted | 0.30474 | Strongly positve skewed | 1.2295 | Leptokurtic | 126.9 | 0.37 | 0.111 | 138517.9824 | 0.21579 | 10831.7824 | 2.9283 | 44.6866 | 31.2899 | 0.065529 | 0.093585 |  | 0
6 | 0.22 | 9.8492 | -3.3 | Pebble | 9.4044 | -3.2333 | Pebble | 2.7591 | Very poorly sorted | 0.15293 | Positive skewed | 1.0301 | Mesokurtic | 90.7 | 0.64 | 0.1408 | 175705.693 | 0.43587 | 13739.7744 | 2.1474 | 95.7878 | 69.5939 | 0.022418 | 0.030856 |  | 0
7 | 0.2 | 4.9246 | -2.3 | Pebble | 4.1892 | -2.0667 | Pebble | 2.0705 | Very poorly sorted | 0.26653 | Positive skewed | 1.0876 | Mesokurtic | 145.1 | 0.63 | 0.126 | 157236.6286 | 0.45 | 12295.5368 | 1.9522 | 47.8939 | 33.5357 | 0.04076 | 0.058212 |  | 0
8 | 0.22 | 5.6569 | -2.5 | Pebble | 4 | -2 | Granule/Pebble | 2.6371 | Very poorly sorted | 0.28158 | Positive skewed | 1.0246 | Mesokurtic | 125.6 | 0.82 | 0.1804 | 225122.9191 | 0.55846 | 17604.086 | 2.1474 | 55.0156 | 38.5224 | 0.039032 | 0.055744 |  | 0
9 | 0.28 | 4.5948 | -2.2 | Pebble | 3.5636 | -1.8333 | Granule | 2.3962 | Very poorly sorted | 0.25649 | Positive skewed | 0.91903 | Mesokurtic | 151.7 | 0.43 | 0.1204 | 150248.334 | 0.25958 | 11749.0685 | 2.733 | 44.6866 | 31.2899 | 0.06116 | 0.087346 |  | 0