## Navasota_River_BRA
18-VII-2008
Rep # | Depth (m) | Median grain size (mm) | Median grain size (Phi) | Grade | Graphical mean (mm) | Graphical mean (Phi) | Grade | Inclusive graphical standard deviation (Phi) | Meaning | Inclusive graphical skewness (Phi) | Meaning | Graphical kurtosis (Phi) | Meaning | Weight (g) of sample | Water velocity (m/s) | Discharge (m3/s) | Reynolds (Re) | Froude (Fr) | Power (Dyne/s) | Shear stress (Dyne/cm2) | Critical shear stress (Dyne/cm2)-Shields | Critical shear stress (Dyne/cm2)- Modified for sand substratum | Critical shear stress (Dyne/cm2)-Modified for gravel substratum | RSS-Shields | RSS-Modified for Sand | RSS-Modified for gravel
1 | 0.08 | 2 | -1 | Very Coarse Sand/Granule | 2.4061 | -1.2667 | Granule | 1.7424 | Poorly sorted | -0.23265 | Negative skewed | 0.62756 | Very Platykurtic | 154.5 | 0 | 0 | 0 | 0 | 0 | 0.78025 | 19.4602 | 9.4326 | 12.1601 | 0.040095 | 0.082719 | 0.064165
2 | 0.32 | 0.87055 | 0.2 | Coarse Sand | 2.4061 | -1.2667 | Granule | 2.8394 | Very Poorly sorted | -0.65075 | Strongly negative skewed | 1.0667 | Mesokurtic | 67 | 0.014224 | 0.0045517 | 6000.8965 | 0.0080322 | 443.9321 | 3.121 | 8.4706 | 6.5031 | 5.0896 | 0.36845 | 0.47993 | 0.61321
3 | 0.25 | 0.75786 | 0.4 | Coarse Sand | 1.2311 | -0.3 | Very Coarse Sand | 3.0083 | Very Poorly sorted | -0.33853 | Strongly negative skewed | 0.70717 | Platykurtic | 50.97 | 0.011176 | 0.002794 | 3683.586 | 0.0071401 | 272.5029 | 2.4383 | 7.374 | 6.1523 | 4.4308 | 0.33066 | 0.39632 | 0.55031
4 | 0.2 | 2 | -1 | Very Coarse Sand/Granule | 1.7411 | -0.8 | Very Coarse Sand | 2.6364 | Very Poorly sorted | 0.07 | Nearly symmetrical | 0.69858 | Platykurtic | 114.79 | 0 | 0 | 0 | 0 | 0 | 1.9506 | 19.4602 | 9.4326 | 12.1601 | 0.10024 | 0.2068 | 0.16041
5 | 0.09 | 0.93303 | 0.1 | Coarse Sand | 1.5874 | -0.66667 | Very Coarse Sand | 3.1992 | Very Poorly sorted | -0.33218 | Strongly negative skewed | 0.72688 | Platykurtic | 68.97 | 0 | 0 | 0 | 0 | 0 | 0.87778 | 9.0785 | 6.6859 | 5.4549 | 0.096688 | 0.13129 | 0.16092
6 | 0.2 | 3.0314 | -1.6 | Granule | 2.7638 | -1.4667 | Granule | 2.2803 | Very Poorly sorted | 0.11353 | Positive skewed | 0.73339 | Platykurtic | 146.89 | 0.01016 | 0.002032 | 2678.9717 | 0.0072571 | 198.184 | 1.9506 | 29.4962 | 11.5773 | 19.155 | 0.066132 | 0.16849 | 0.10183
7 | 0.3 | 4.2871 | -2.1 | Pebble | 2.7007 | -1.4333 | Granule | 2.8273 | Very Poorly sorted | 0.29823 | Positive skewed | 0.67064 | Platykurtic | 164.34 | 0 | 0 | 0 | 0 | 0 | 2.9259 | 41.7139 | 14.3391 | 29.2084 | 0.070143 | 0.20405 | 0.10017
8 | 0.28 | 2.1435 | -1.1 | Granule | 1.9543 | -0.96667 | Very Coarse Sand | 2.6667 | Very Poorly sorted | 0.052814 | Nearly symmetrical | 0.65745 | Very Platykurtic | 145.86 | 0 | 0 | 0 | 0 | 0 | 2.7309 | 20.857 | 10.0786 | 13.5447 | 0.13093 | 0.27096 | 0.20162
9 | 0.06 | 1 | 0 | Coarse Sand/Very Coarse Sand | 0.95484 | 0.066667 | Coarse Sand | 2.0288 | Very Poorly sorted | 0.056222 | Nearly symmetrical | 0.64245 | Very Platykurtic | 171.05 | 0.01016 | 0.0006096 | 803.6915 | 0.01325 | 59.4552 | 0.58519 | 9.7301 | 6.8739 | 5.8464 | 0.060142 | 0.085132 | 0.10009
10 | 0.08 | 8.5742 | -3.1 | Pebble | 6.2046 | -2.6333 | Pebble | 3.1591 | Very Poorly sorted | 0.1914 | Positive skewed | 0.92963 | Mesokurtic | 124.8 | 0 | 0 | 0 | 0 | 0 | 0.78025 | 83.4278 | 19.6321 | 60.6138 | 0.0093524 | 0.039744 | 0.012873
11 | 0.15 | 6.0629 | -2.6 | Pebble | 5.4014 | -2.4333 | Pebble | 3.4553 | Very Poorly sorted | 0.05722 | Nearly symmetrical | 0.7262 | Platykurtic | 112 | 0.006096 | 0.0009144 | 1205.5372 | 0.0050279 | 89.1828 | 1.463 | 58.9924 | 16.4713 | 41.3069 | 0.024799 | 0.08882 | 0.035417
12 | 0.28 | 3.0314 | -1.6 | Granule | 2.0467 | -1.0333 | Granule | 2.722 | Very Poorly sorted | 0.27226 | Positive skewed | 0.67452 | Platykurtic | 106.1 | 0 | 0 | 0 | 0 | 0 | 2.7309 | 29.4962 | 11.5773 | 19.155 | 0.092584 | 0.23588 | 0.14257
13 | 0.11 | 0.81225 | 0.3 | Coarse Sand | 0.97716 | 0.033333 | Coarse Sand | 2.2045 | Very Poorly sorted | -0.1673 | Negative skewed | 0.66204 | Very Platykurtic | 106.4 | 0.048768 | 0.0053645 | 7072.4852 | 0.046971 | 523.2056 | 1.0728 | 7.9033 | 6.3253 | 4.7488 | 0.13575 | 0.16961 | 0.22592
14 | 0.16 | 4.2871 | -2.1 | Pebble | 2.7007 | -1.4333 | Granule | 2.4909 | Very Poorly sorted | 0.34524 | Strongly postive skewed | 0.86789 | Platykurtic | 140.4 | 0 | 0 | 0 | 0 | 0 | 1.5605 | 41.7139 | 14.3391 | 29.2084 | 0.03741 | 0.10883 | 0.053427
15 | 0.38 | 3.4822 | -1.8 | Granule | 2.0946 | -1.0667 | Granule | 2.8773 | Very Poorly sorted | 0.30864 | Strongly postive skewed | 0.61475 | Very Platykurtic | 102.8 | 0 | 0 | 0 | 0 | 0 | 3.7062 | 33.8822 | 12.2374 | 22.0034 | 0.10938 | 0.30286 | 0.16844
16 | 0.08 | 0.37893 | 1.4 | Medium Sand | 0.62996 | 0.66667 | Coarse Sand | 2.3152 | Very Poorly sorted | -0.38318 | Strongly negative skewed | 0.63858 | Very Platykurtic | 124.7 | 0 | 0 | 0 | 0 | 0 | 0.78025 | 3.687 | 4.4801 | 2.1287 | 0.21162 | 0.17416 | 0.36654
17 | 0.38 | 2.5491 | -1.35 | Granule | 1.7211 | -0.78333 | Very Coarse Sand | 2.8045 | Very Poorly sorted | 0.24288 | Positive skewed | 0.63886 | Very Platykurtic | 107.6 | 0 | 0 | 0 | 0 | 0 | 3.7062 | 24.8032 | 10.802 | 16.1074 | 0.14942 | 0.3431 | 0.23009
18 | 0.16 | 2.9282 | -1.55 | Granule | 1.3348 | -0.41667 | Very Coarse Sand | 2.0992 | Very Poorly sorted | 0.68957 | Strongly postive skewed | 0.69444 | Platykurtic | 31.5 | 0.00508 | 0.0008128 | 1071.5887 | 0.0040569 | 79.2736 | 1.5605 | 28.4914 | 11.4179 | 18.5026 | 0.054771 | 0.13667 | 0.08434
19 | 0.15 | 0.87055 | 0.2 | Coarse Sand | 1 | 0 | Coarse Sand/Very Coarse Sand | 2.2348 | Very Poorly sorted | -0.11385 | Negative skewed | 0.66598 | Very Platykurtic | 129.9 | 0.033528 | 0.0050292 | 6630.4548 | 0.027653 | 490.5053 | 1.463 | 8.4706 | 6.5031 | 5.0896 | 0.17271 | 0.22497 | 0.28744
20 | 0.09 | 1 | 0 | Coarse Sand/Very Coarse Sand | 1.0473 | -0.066667 | Very Coarse Sand | 2.1742 | Very Poorly sorted | -0.060984 | Nearly symmetrical | 0.59524 | Very Platykurtic | 127.4 | 0.031496 | 0.0028346 | 3737.1655 | 0.033537 | 276.4666 | 0.87778 | 9.7301 | 6.8739 | 5.8464 | 0.090213 | 0.1277 | 0.15014
27-IX-2008
Rep # | Depth (m) | Median grain size (mm) | Median grain size (Phi) | Grade | Graphical mean (mm) | Graphical mean (Phi) | Grade | Inclusive graphical standard deviation (Phi) | Meaning | Inclusive graphical skewness (Phi) | Meaning | Graphical kurtosis (Phi) | Meaning | Weight (g) of sample | Water velocity (m/s) | Discharge (m3/s) | Reynolds (Re) | Froude (Fr) | Power (Dyne/s) | Shear stress (Dyne/cm2) | Critical shear stress (Dyne/cm2)-Shields | Critical shear stress (Dyne/cm2)- Modified for sand substratum | Critical shear stress (Dyne/cm2)-Modified for gravel substratum | RSS-Shields | RSS-Modified for Sand | RSS-Modified for gravel | Species names | Mussels (n)
1 | 0.26 | 1.4142 | -0.5 | Very Coarse Sand | 1.0234 | -0.033333 | Very Coarse Sand | 2.147 | Very poorly sorted | 0.29383 | Positive skewed | 0.71152 | Platykurtic | 65.6 | 0.021336 | 0.0055474 | 6671.4291 | 0.013366 | 541.7324 | 2.5391 | 13.7499 | 8.4891 | 8.5919 | 0.18466 | 0.2991 | 0.29552 | QH (4), LT (1), QA (7), AP (3), QV (1) | 16
2 | 0.18 | 5.4642 | -2.45 | Pebble | 3.9541 | -1.9833 | Granule | 2.5008 | Very poorly sorted | 0.2214 | Positive skewed | 0.78644 | Platykurtic | 133.4 | 0 | 0 | 0 | 0 | 0 | 1.7578 | 53.1261 | 16.3343 | 37.1993 | 0.033087 | 0.10761 | 0.047254 | CT (1), AP (17) | 18
3 | 0.28 | 6.0629 | -2.6 | Pebble | 4.8121 | -2.2667 | Pebble | 3.003 | Very poorly sorted | 0.12004 | Positive skewed | 0.68439 | Platykurtic | 113.3 | 0 | 0 | 0 | 0 | 0 | 2.7344 | 58.9471 | 17.028 | 41.2752 | 0.046387 | 0.16058 | 0.066247 | AP (3), QV (2), QA (1) | 6
4 | 0.1 | 1.2311 | -0.3 | Very Coarse Sand | 1.4473 | -0.53333 | Very Coarse Sand | 1.8205 | Poorly sorted | -0.15679 | Negative skewed | 0.67239 | Platykurtic | 148.9 | 0.061976 | 0.0061976 | 7453.4281 | 0.062605 | 605.2321 | 0.97656 | 11.97 | 8.0312 | 7.4797 | 0.081584 | 0.1216 | 0.13056 | QA (1) | 1
5 | 0.04 | 1.3195 | -0.4 | Very Coarse Sand | 1.3819 | -0.46667 | Very Coarse Sand | 2.1348 | Very poorly sorted | 0.0013378 | Nearly symmetrical | 0.73998 | Platykurtic | 159.4 | 0 | 0 | 0 | 0 | 0 | 0.39062 | 12.8291 | 8.2569 | 8.0165 | 0.030448 | 0.047308 | 0.048727 |  | 0
6 | 0.12 | 4.9246 | -2.3 | Pebble | 3.6469 | -1.8667 | Granule | 2.5008 | Very poorly sorted | 0.20558 | Positive skewed | 0.80829 | Platykurtic | 87.7 | 0 | 0 | 0 | 0 | 0 | 1.1719 | 47.8799 | 15.6689 | 33.5259 | 0.024475 | 0.074789 | 0.034954 | QH (1), CT (2), MN (2), AP (12) | 17
7 | 0.2 | 0.65975 | 0.6 | Coarse Sand | 1.5874 | -0.66667 | Very Coarse Sand | 3.0394 | Very poorly sorted | -0.49161 | Strongly negative skewed | 0.81113 | Platykurtic | 104.4 | 0 | 0 | 0 | 0 | 0 | 1.9531 | 6.4146 | 6.0172 | 3.8543 | 0.30448 | 0.32459 | 0.50674 | CT (2), AP (22), QA (1), LT (1) | 26
8 | 0.16 | 3.0314 | -1.6 | Granule | 2.271 | -1.1833 | Granule | 2.192 | Very poorly sorted | 0.22944 | Positive skewed | 0.64549 | Very Platykurtic | 148.7 | 0 | 0 | 0 | 0 | 0 | 1.5625 | 29.4736 | 11.9686 | 19.1403 | 0.053013 | 0.13055 | 0.081634 | QH (3), LT (1), QA (1), QV (1), AP (8) | 14
9 | 0.2 | 0.75786 | 0.4 | Coarse Sand | 1.0968 | -0.13333 | Very Coarse Sand | 1.853 | Poorly sorted | -0.36972 | Strongly negative skewed | 0.62061 | Very Platykurtic | 114.8 | 0 | 0 | 0 | 0 | 0 | 1.9531 | 7.3684 | 6.3603 | 4.4274 | 0.26507 | 0.30708 | 0.44115 | QV (3), QA (3), CT (1), QH (3), AP (36) | 46
10 | 0.1 | 1.5157 | -0.6 | Very Coarse Sand | 1.7411 | -0.8 | Very Coarse Sand | 2.3758 | Very poorly sorted | -0.092904 | Nearly symmetrical | 0.72746 | Platykurtic | 128.3 | 0.039624 | 0.0039624 | 4765.3065 | 0.040026 | 386.9517 | 0.97656 | 14.7368 | 8.7277 | 9.2086 | 0.066267 | 0.11189 | 0.10605 | QA (1) | 1
4-IV-2009
Rep # | Depth (m) | Median grain size (mm) | Median grain size (Phi) | Grade | Graphical mean (mm) | Graphical mean (Phi) | Grade | Inclusive graphical standard deviation (Phi) | Meaning | Inclusive graphical skewness (Phi) | Meaning | Graphical kurtosis (Phi) | Meaning | Weight (g) of sample | Water velocity (m/s) | Discharge (m3/s) | Reynolds (Re) | Froude (Fr) | Power (Dyne/s) | Shear stress (Dyne/cm2) | Critical shear stress (Dyne/cm2)-Shields | Critical shear stress (Dyne/cm2)- Modified for sand substratum | Critical shear stress (Dyne/cm2)-Modified for gravel substratum | RSS-Shields | RSS-Modified for Sand | RSS-Modified for gravel | Species names | Mussels (n)
1 | 0.06 | 0.43528 | 1.2 | Medium Sand | 1 | 0 | Coarse/Very Coarse Sand | 2.0742 | Very poorly sorted | -0.76016 | Stongly negative skewed | 0.69444 | Platykurtic | 109.2 | 0 | 0 | 0 | 0 | 0 | 0.58697 | 4.2275 | 5.2029 | 2.4408 | 0.13884 | 0.11281 | 0.24049 |  | 0
2 | 0.12 | 1.1487 | -0.2 | Very Coarse Sand | 1.6245 | -0.7 | Very Coarse Sand | 2.1947 | Very poorly sorted | -0.32494 | Stongly negative skewed | 0.7286 | Platykurtic | 174.2 | 0.07 | 0.0084 | 8535.6312 | 0.06455 | 821.5475 | 1.1739 | 11.1565 | 8.3019 | 6.9714 | 0.10522 | 0.14141 | 0.16839 | AP (1) | 1
3 | 0.18 | 3.0314 | -1.6 | Granule | 2.7638 | -1.4667 | Granule | 2.5561 | Very poorly sorted | 0.041332 | Nearly symmetrical | 0.65039 | Very Platykurtic | 158.5 | 0 | 0 | 0 | 0 | 0 | 1.7609 | 29.4422 | 12.7198 | 19.12 | 0.059809 | 0.13844 | 0.092098 | AP (1), QH (2), QA(1) | 4
4 | 0.24 | 2.4623 | -1.3 | Granule | 2.0467 | -1.0333 | Granule | 2.0864 | Very poorly sorted | 0.13889 | Positive skewed | 0.63093 | Very Platykurtic | 98.7 | 0 | 0 | 0 | 0 | 0 | 2.3479 | 23.9145 | 11.7046 | 15.5303 | 0.098178 | 0.20059 | 0.15118 | AP (31), QA (2), MN (1) | 34
5 | 0.4 | 6.498 | -2.7 | Pebble | 3.4822 | -1.8 | Granule | 3.1841 | Very poorly sorted | 0.34605 | Strong positive skewed | 0.66868 | Very Platykurtic | 95.6 | 0 | 0 | 0 | 0 | 0 | 3.9131 | 63.1107 | 18.6056 | 44.1906 | 0.062004 | 0.21032 | 0.088551 | QA (6), QH (8), AP (4) | 18
6 | 0.02 | 4.5948 | -2.2 | Pebble | 3.7321 | -1.9 | Granule | 2.6765 | Very poorly sorted | 0.1264 | Positive skewed | 0.69994 | Platykurtic | 191.5 | 0 | 0 | 0 | 0 | 0 | 0.19566 | 44.626 | 16.1971 | 31.2475 | 0.0043844 | 0.01208 | 0.0062615 |  | 0
7 | 0.18 | 3.249 | -1.7 | Granule | 2.639 | -1.4 | Granule | 2.1644 | Very poorly sorted | 0.15635 | Positive skewed | 0.68675 | Platykurtic | 95.9 | 0 | 0 | 0 | 0 | 0 | 1.7609 | 31.5554 | 13.0774 | 20.4923 | 0.055804 | 0.13465 | 0.08593 | QV (2), QA (1), AP (2), QH (2) | 7
8 | 0.22 | 1.6245 | -0.7 | Very Coarse Sand | 1.5874 | -0.66667 | Very Coarse Sand | 1.8129 | Poorly sorted | 0.012195 | Nearly symmetrical | 0.66598 | Very Platykurtic | 97.8 | 0.03 | 0.0066 | 6706.5674 | 0.020431 | 645.5016 | 2.1522 | 15.7777 | 9.5363 | 9.859 | 0.13641 | 0.22569 | 0.2183 | AP (1), QA (3), QH (2) | 6
9 | 0.12 | 0.81225 | 0.3 | Coarse Sand | 1.1755 | -0.23333 | Very Coarse Sand | 2.0394 | Very poorly sorted | -0.31085 | Strong negative skewed | 0.74735 | Platykurtic | 144.4 | 0.12 | 0.0144 | 14632.5106 | 0.11066 | 1408.3672 | 1.1739 | 7.8888 | 6.9495 | 4.7401 | 0.14881 | 0.16892 | 0.24766 |  | 0
10 | 0.14 | 1.6818 | -0.75 | Very Coarse Sand | 1.6058 | -0.68333 | Very Coarse Sand | 1.9886 | Poorly sorted | 0.022222 | Nearly symmetrical | 0.64002 | Very Platykurtic | 70.9 | 0 | 0 | 0 | 0 | 0 | 1.3696 | 16.3341 | 9.6695 | 10.2067 | 0.083849 | 0.14164 | 0.13419 | AP (3) | 3