## Sabine_Site_A
21-VII-2008
Rep # | Depth (m) | Median grain size (mm) | Median grain size (Phi) | Grade | Graphical mean (mm) | Graphical mean (Phi) | Grade | Inclusive graphical standard deviation (Phi) | Meaning | Inclusive graphical skewness (Phi) | Meaning | Graphical kurtosis (Phi) | Meaning | Weight (g) of sample | Water velocity (m/s) | Discharge (m3/s) | Reynolds (Re) | Froude (Fr) | Power (Dyne/s) | Shear stress (Dyne/cm2) | Critical shear stress (Dyne/cm2)-Shields | Critical shear stress (Dyne/cm2)- Modified for sand substratum | RSS-Shields | RSS-Modified for Sand
1 | 0.58 | 0.78458 | 0.35 |  | 0.81225 | 0.3 | Coarse Sand | 0.75417 | Moderately sorted | 0.0080808 | Nearly symmetrical | 1.2523 | Leptokurtic | 137.3 | 0.57607 | 0.33412 | 442334.463 | 0.24163 | 32585.3256 | 5.6565 | 7.6344 | 6.2288 | 0.74092 | 0.90811
2 | 0.68 | 0.75786 | 0.4 |  | 0.76666 | 0.38333 | Coarse Sand | 0.61856 | Moderately well sorted | -0.034448 | Nearly symmetrical | 1.4817 | Leptokurtic | 182 | 0.53238 | 0.36202 | 479269.6463 | 0.20623 | 35306.2191 | 6.6317 | 7.3743 | 6.1431 | 0.8993 | 1.0795
3 | 0.48 | 0.87055 | 0.2 |  | 0.90125 | 0.15 | Coarse Sand | 0.60038 | Moderately well sorted | -0.13895 | Negative skewed | 0.86521 | Platykurtic | 187.3 | 0.5649 | 0.27115 | 358968.0153 | 0.26046 | 26443.9935 | 4.6812 | 8.4709 | 6.4933 | 0.55262 | 0.72092
4 | 0.94 | 0.65975 | 0.6 |  | 0.64469 | 0.63333 | Coarse Sand | 0.66894 | Moderately well sorted | 0.1993 | Positive skewed | 1.776 | Very platykurtic | 170 | 0.39421 | 0.37056 | 490568.1 | 0.12988 | 31525.1085 | 9.1674 | 6.4197 | 5.8117 | 1.428 | 1.5774
5 | 0.74 | 0.65975 | 0.6 |  | 0.60151 | 0.73333 | Coarse Sand | 0.67879 | Moderately well sorted | 0.42667 | Strongly positive skewed | 1.5763 | Very platykurtic | 131.4 | 0.48514 | 0.359 | 475274.8358 | 0.18015 | 35011.9345 | 7.2169 | 6.4197 | 5.8117 | 1.1242 | 1.2418
6 | 0.66 | 0.21764 | 2.2 |  | 0.74915 | 0.41667 | Coarse Sand | 3.2231 | Very poorly sorted | -0.80517 | Strongly negative skewed | 1.0824 | Mesokurtic | 82.5 | 0.3556 | 0.2347 | 310707.4772 | 0.13982 | 22888.7983 | 6.4367 | 2.1177 | 3.5835 | 3.0394 | 1.7962
7 | 0.88 | 0.81225 | 0.3 |  | 0.85067 | 0.23333 | Coarse Sand | 1.0515 | Poorly sorted | -0.027616 | Nearly symmetrical | 1.7623 | Very leptokurtic | 163.1 | 0.4953 | 0.44436 | 588272.8236 | 0.17195 | 37426.6532 | 8.3872 | 7.9036 | 6.3158 | 1.0612 | 1.328
8 | 0.94 | 0.65975 | 0.6 |  | 0.53589 | 0.9 | Coarse Sand | 1.1583 | Poorly sorted | 0.25409 | Positive skewed | 1.5779 | Very leptokurtic | 99.2 | 0.49632 | 0.46654 | 617635.3527 | 0.16352 | 45499.1658 | 9.1674 | 6.4197 | 5.8117 | 1.428 | 1.5774
9 | 0.64 | 0.75786 | 0.4 |  | 0.76666 | 0.38333 | Coarse Sand | 0.8678 | Moderately sorted | 0.081481 | Nearly symmetrical | 1.793 | Very leptokurtic | 95.6 | 0.42215 | 0.27017 | 357676.7634 | 0.16856 | 26348.8712 | 6.2416 | 7.3743 | 6.1431 | 0.8464 | 1.016
10 | 0.7 | 0.70711 | 0.5 |  | 0.72363 | 0.46667 | Coarse Sand | 0.64167 | Moderately well sorted | 0.0080808 | Nearly symmetrical | 1.6101 | Very leptokurtic | 126.5 | 0.61874 | 0.43312 | 573396.5262 | 0.23624 | 42240.2369 | 6.8268 | 6.8805 | 5.9751 | 0.99219 | 1.1425
11 | 0.94 | 0.63728 | 0.65 |  | 0.47194 | 1.0833 | Medium sand | 0.97424 | Moderatey sorted | 0.56331 | Strongly positive skewed | 0.63752 | Very platykurtic | 170.8 | 0.36881 | 0.34668 | 458959.3307 | 0.12151 | 30213.2138 | 9.1674 | 6.201 | 5.7317 | 1.4784 | 1.5994
12 | 0.64 | 0.65975 | 0.6 |  | 0.51763 | 0.95 | Coarse Sand | 0.97462 | Moderately sorted | 0.46102 | Strongly positive skewed | 2.5 | Very leptokurtic | 122.2 | 0.35255 | 0.22563 | 298709.5954 | 0.14077 | 22004.9538 | 6.2416 | 6.4197 | 5.8117 | 0.97226 | 1.074
13 | 0.94 | 0.65975 | 0.6 |  | 0.49426 | 1.0167 | Medium Sand | 2.1405 | Very poorly sorted | -0.01453 | Nearly symmetrical | 2.211 | Very leptokurtic | 122 | 0.41097 | 0.38631 | 511429.8877 | 0.13541 | 45691.392 | 9.1674 | 6.4197 | 5.8117 | 1.428 | 1.5774
14 | 0.68 | 0.81225 | 0.3 |  | 0.87055 | 0.2 | Coarse Sand | 0.54015 | Moderately well sorted | -0.29351 | Negative skewed | 1.0246 | Mesokurtic | 160.3 | 0.5207 | 0.35408 | 468751.3239 | 0.20171 | 31484.4834 | 6.6317 | 7.9036 | 6.3158 | 0.83908 | 1.05
18-X-2008
Rep # | Depth (m) | Median grain size (mm) | Median grain size (Phi) | Grade | Graphical mean (mm) | Graphical mean (Phi) | Grade | Inclusive graphical standard deviation (Phi) | Meaning | Inclusive graphical skewness (Phi) | Meaning | Graphical kurtosis (Phi) | Meaning | Weight (g) of sample | Water velocity (m/s) | Discharge (m3/s) | Reynolds (Re) | Froude (Fr) | Power (Dyne/s) | Shear stress (Dyne/cm2) | Critical shear stress (Dyne/cm2)-Shields | Critical shear stress (Dyne/cm2)- Modified for sand substratum | RSS-Shields | RSS-Modified for Sand | Species names | Mussels (n)
1 | 0.3 | 0.75786 | 0.4 | Coarse Sand | 0.77557 | 0.36667 | Coarse Sand | 0.78409 | Moderately sorted | -0.014815 | Nearly symmetrical | 1.2295 | Leptokurtic | 181 | 0.29058 | 0.087173 | 95116.9693 | 0.16947 | 8522.3348 | 2.9329 | 7.3635 | 6.5879 | 0.3983 | 0.4452 |  | 0
2 | 0.26 | 0.57435 | 0.8 | Coarse Sand | 0.56123 | 0.83333 | Coarse Sand | 0.94015 | Moderately sorted | -6.5919e-17 | Nearly symmetrical | 1.2117 | Leptokurtic | 154 | 0.1778 | 0.046228 | 50440.817 | 0.11139 | 4519.42 | 2.5419 | 5.5805 | 5.8963 | 0.45549 | 0.43109 | QM (1) | 1
3 | 0.28 | 0.61557 | 0.7 | Coarse Sand | 0.58777 | 0.76667 | Coarse Sand | 0.68333 | Moderately well sorted | 0.11688 | Postive skewed | 1.0018 | Mesokurtic | 187.1 | 0.25095 | 0.070267 | 76670.0419 | 0.1515 | 6869.5183 | 2.7374 | 5.981 | 6.0621 | 0.45768 | 0.45156 |  | 0
4 | 0.22 | 0.43528 | 1.2 | Medium Sand | 1.4142 | -0.5 | Very Coarse Sand | 2.9841 | Very poorly sorted | -0.77573 | Strongly negative skewed | 0.95287 | Mesokurtic | 115.1 | 0.13208 | 0.029058 | 31705.6564 | 0.089952 | 2840.7783 | 2.1508 | 4.2292 | 5.0709 | 0.50856 | 0.42415 |  | 0
5 | 0.22 | 0.35355 | 1.5 | Medium Sand | 0.35355 | 1.5 | Medium Sand | 0.65455 | Moderately well sorted | -0.2 | Negative skewed | 2.2355 | Very Leptokurtic | 75.8 | 0.09652 | 0.021234 | 23169.5182 | 0.065734 | 2075.9533 | 2.1508 | 3.4352 | 4.6661 | 0.62611 | 0.46094 | FA (1) | 1
6 | 0.2 | 0.36602 | 1.45 | Medium Sand | 0.37458 | 1.4167 | Medium Sand | 0.92727 | Moderately sorted | -0.44792 | Strongly negative skewed | 3.9344 | Extremely Leptokurtic | 135.9 | 0.052832 | 0.010566 | 11529.3296 | 0.037737 | 1033.0103 | 1.9553 | 3.5563 | 4.7313 | 0.5498 | 0.41327 |  | 0
7 | 0.34 | 0.68302 | 0.55 | Coarse Sand | 0.68302 | 0.55 | Coarse Sand | 1.0371 | Poorly sorted | -0.23404 | Negative skewed | 2.1403 | Very Leptokurtic | 154.5 | 0.33122 | 0.11261 | 122876.0475 | 0.18145 | 11009.5057 | 3.324 | 6.6363 | 6.3195 | 0.50087 | 0.52598 |  | 0
8 | 0.36 | 0.70711 | 0.5 | Coarse Sand | 0.75786 | 0.4 | Coarse Sand | 1.5811 | Poorly sorted | -0.40087 | Strongly negative skewed | 2.9918 | Very Leptokurtic | 99.6 | 0.25806 | 0.092903 | 101369.4134 | 0.13739 | 9082.5442 | 3.5195 | 6.8704 | 6.4077 | 0.51227 | 0.54926 |  | 0
9 | 0.22 | 0.70711 | 0.5 | Coarse Sand | 0.70711 | 0.5 | Coarse Sand | 1.1667 | Poorly sorted | -0.15909 | Negative skewed | 1.3871 | Leptokurtic | 139 | 0.16154 | 0.03554 | 38778.4567 | 0.11002 | 3474.4903 | 2.1508 | 6.8704 | 6.4077 | 0.31305 | 0.33566 |  | 0
10 | 0.34 | 0.75786 | 0.4 | Coarse Sand | 0.7937 | 0.33333 | Coarse Sand | 0.75909 | Moderately sorted | -0.089947 | Nearly symmetrical | 1.2295 | Leptokurtic | 176.5 | 0.30988 | 0.10536 | 114960.7193 | 0.16976 | 10300.3044 | 3.324 | 7.3635 | 6.5879 | 0.45141 | 0.50456 | QM (1) | 1
14-II-2009
Rep # | Depth (m) | Median grain size (mm) | Median grain size (Phi) | Grade | Graphical mean (mm) | Graphical mean (Phi) | Grade | Inclusive graphical standard deviation (Phi) | Meaning | Inclusive graphical skewness (Phi) | Meaning | Graphical kurtosis (Phi) | Meaning | Weight (g) of sample | Water velocity (m/s) | Discharge (m3/s) | Reynolds (Re) | Froude (Fr) | Power (Dyne/s) | Shear stress (Dyne/cm2) | Critical shear stress (Dyne/cm2)-Shields | Critical shear stress (Dyne/cm2)- Modified for sand substratum | RSS-Shields | RSS-Modified for Sand | Species names | Mussels (n)
1 | 0.49 | 0.65975 | 0.6 | Coarse Sand | 0.61557 | 0.7 | Coarse Sand | 0.56288 | Moderately well sorted | 0.26794 | Positively skewed | 1.0383 | Mesokurtic | 174 | 0.32 | 0.1568 | 163989.2905 | 0.14603 | 15331.6721 | 4.7924 | 6.4087 | 6.3287 | 0.74779 | 0.75725 |  | 0
2 | 0.33 | 0.75786 | 0.4 | Coarse Sand | 0.77557 | 0.36667 | Coarse Sand | 0.60833 | Moderately well sorted | -0.090909 | Nearly symmetrical | 1.2022 | Leptokurtic | 183.6 | 0.29667 | 0.0979 | 102388.7216 | 0.16497 | 9572.5172 | 3.2275 | 7.3617 | 6.6895 | 0.43842 | 0.48247 |  | 0
3 | 0.47 | 0.70711 | 0.5 | Coarse Sand | 0.71532 | 0.48333 | Coarse Sand | 0.67614 | Moderately well sorted | -0.02 | Nearly symmetrical | 1.3115 | Leptokurtic | 207.9 | 0.24667 | 0.11593 | 121248.8844 | 0.11493 | 11335.7899 | 4.5968 | 6.8687 | 6.5066 | 0.66924 | 0.70648 |  | 0
4 | 0.39 | 0.43528 | 1.2 | Medium Sand | 0.45586 | 1.1333 | Medium Sand | 0.55758 | Moderately well sorted | -0.17157 | Negative skewed | 0.81967 | Platykurtic | 194.6 | 0.12 | 0.0468 | 48945.7831 | 0.061381 | 4576.0348 | 3.8143 | 4.2282 | 5.1491 | 0.90212 | 0.74078 |  | 0
5 | 0.46 | 0.81225 | 0.3 | Coarse Sand | 0.8409 | 0.25 | Coarse Sand | 0.63826 | Moderately well sorted | -0.1414 | Negative skewed | 0.97905 | Mesokurtic | 162 | 0.27667 | 0.12727 | 133101.8519 | 0.13031 | 12443.9465 | 4.499 | 7.89 | 6.8776 | 0.57021 | 0.65415 |  | 0
6 | 0.33 | 0.70711 | 0.5 | Coarse Sand | 0.70711 | 0.5 | Coarse Sand | 0.75909 | Moderately sorted | -0.055556 | Nearly symmetrical | 1.2295 | Leptokurtic | 233.8 | 0.18333 | 0.0605 | 63273.929 | 0.10195 | 5915.6005 | 3.2275 | 6.8687 | 6.5066 | 0.46989 | 0.49604 |  | 0
7 | 0.34 | 0.46652 | 1.1 | Medium Sand | 1.2599 | -0.33333 | Very Coarse Sand | 2.8598 | Very poorly sorted | -0.78887 | Stongly negative skewed | 1.7091 | Very Leptokurtic | 199.4 | 0.25 | 0.085 | 88897.2557 | 0.13696 | 8311.1743 | 3.3253 | 4.5316 | 5.2939 | 0.7338 | 0.62815 |  | 0
8 | 0.49 | 0.37893 | 1.4 | Medium Sand | 0.40613 | 1.3 | Medium Sand | 0.79242 | Moderately sorted | -0.055769 | Nearly symmetrical | 1.9028 | Very Leptokurtic | 117.1 | 0.19 | 0.0931 | 97368.6412 | 0.086705 | 9103.1803 | 4.7924 | 3.6808 | 4.8713 | 1.302 | 0.98379 | FA (1), QM (1) | 2
9 | 0.47 | 0.81225 | 0.3 | Coarse Sand | 0.86055 | 0.21667 | Coarse Sand | 0.64583 | Moderately well sorted | -0.19091 | Negative skewed | 1.0018 | Mesokurtic | 151.5 | 0.27 | 0.1269 | 132718.3735 | 0.12581 | 12408.0944 | 4.5968 | 7.89 | 6.8776 | 0.5826 | 0.66837 |  | 0
10 | 0.45 | 0.40613 | 1.3 | Medium Sand | 0.45063 | 1.15 | Medium Sand | 0.70114 | Moderately well sorted | -0.375 | Strongly negative skewed | 1.0929 | Mesokurtic | 120.1 | 0.41 | 0.1845 | 192959.3373 | 0.19524 | 18040.1372 | 4.4012 | 3.945 | 5.0083 | 1.1156 | 0.87878 |  | 0

## Sabine_Site_B
23-VII-2008
Rep # | Depth (m) | Median grain size (mm) | Median grain size (Phi) | Grade | Graphical mean (mm) | Graphical mean (Phi) | Grade | Inclusive graphical standard deviation (Phi) | Meaning | Inclusive graphical skewness (Phi) | Meaning | Graphical kurtosis (Phi) | Meaning | Weight (g) of sample | Water velocity (m/s) | Discharge (m3/s) | Reynolds (Re) | Froude (Fr) | Power (Dyne/s) | Shear stress (Dyne/cm2) | Critical shear stress (Dyne/cm2)-Shields | Critical shear stress (Dyne/cm2)- Modified for sand substratum | RSS-Shields | RSS-Modified for Sand
1 | 0.62 | 0.11663 | 3.1 | Very Fine Sand | 0.125 | 3 | Very fine sand | 0.76439 | Moderately sorted | 0.005305 | Nearly symmetrical | 1.3206 | Leptokurtic | 154.9 | 0.18542 | 0.11496 | 150619.5873 | 0.075222 | 11213.3138 | 6.0475 | 1.1326 | 3.0967 | 5.3394 | 1.9529
2 | 1.3 | 0.21764 | 2.2 | Fine Sand | 0.21764 | 2.2 | Fine sand | 0.63788 | Moderately well sorted | -0.026316 | Nearly symmetrical | 0.86521 | Platykurtic | 95.5 | 0.413 | 0.53691 | 703446.0531 | 0.11571 | 52370.0901 | 12.6803 | 2.1135 | 3.9744 | 5.9996 | 3.1905
3 | 0.88 | 0.18946 | 2.4 | Fine Sand | 0.19167 | 2.3833 | Fine sand | 0.49508 | Well sorted | -0.11455 | Negative skew | 1.1612 | Leptokurtic | 126.3 | 0.40843 | 0.35942 | 470907.5139 | 0.13908 | 35058.0813 | 8.5836 | 1.8399 | 3.76 | 4.6651 | 2.2829
4 | 1.44 | 0.21764 | 2.2 | Fine Sand | 0.22272 | 2.1667 | Fine sand | 0.61288 | Moderately well sorted | -0.064777 | Nearly symmetrical | 0.81967 | Platykurtic | 75.1 | 0.42012 | 0.60497 | 792619.7707 | 0.11183 | 59008.8872 | 14.0459 | 2.1135 | 3.9744 | 6.6457 | 3.5341
5 | 0.96 | 0.25 | 2 | Fine Sand/Medium Sand | 0.24429 | 2.0333 | Fine sand | 0.62045 | Moderately well sorted | 0.10256 | Postive skew | 0.88798 | Platykurtic | 156.8 | 0.33223 | 0.31894 | 417874.5103 | 0.10832 | 31109.8849 | 9.3639 | 2.4278 | 4.201 | 3.8569 | 2.229
6 | 1.14 | 0.30779 | 1.7 | Medium Sand | 0.29389 | 1.7667 | Medium Sand | 0.50758 | Moderately well sorted | 0.24706 | Postive skew | 1.1612 | Leptokurtic | 169.9 | 0.45314 | 0.51658 | 676809.7478 | 0.13557 | 50387.0728 | 11.1196 | 2.989 | 4.5654 | 3.7202 | 2.4356
7 | 1.22 | 0.30779 | 1.7 | Medium Sand | 0.28717 | 1.8 | Medium Sand | 0.57803 | Moderately well sorted | 0.33636 | Strongly positive skew | 1.3661 | Leptokurtic | 138.2 | 0.41504 | 0.50634 | 663405.0704 | 0.12003 | 49389.1225 | 11.9 | 2.989 | 4.5654 | 3.9813 | 2.6066
8 | 0.58 | 0.16494 | 2.6 | Fine Sand | 0.17076 | 2.55 | Very fine sand | 0.82159 | Moderately sorted | -0.026936 | Nearly symmetrical | 0.92213 | Mesokurtic | 134.7 | 0.21234 | 0.12316 | 161361.9653 | 0.089066 | 12013.0614 | 5.6574 | 1.6018 | 3.5572 | 3.532 | 1.5904
9 | 1.4 | 0.32988 | 1.6 | Medium Sand | 0.32609 | 1.6167 | Medium Sand | 0.41477 | Well sorted | 0.2 | Postive skew | 1.0246 | Mesokurtic | 112.1 | 0.4064 | 0.56896 | 745443.8257 | 0.10972 | 55496.7366 | 13.6557 | 3.2035 | 4.6937 | 4.2627 | 2.9093
10 | 1.14 | 0.35355 | 1.5 | Medium Sand | 0.34548 | 1.5333 | Medium Sand | 0.32652 | Very well sorted | 0.17143 | Postive skew | 0.81967 | Platykurtic | 109.1 | 0.37033 | 0.42218 | 553132.6302 | 0.1108 | 41179.5696 | 11.1196 | 3.4334 | 4.8257 | 3.2386 | 2.3043
11 | 1.4 | 0.32988 | 1.6 | Medium Sand | 0.33371 | 1.5833 | Medium Sand | 0.42992 | Well sorted | 0.15417 | Postitive skew | 1.3115 | Leptokurtic | 118.2 | 0.43739 | 0.61234 | 802283.9175 | 0.11808 | 59728.3628 | 13.6557 | 3.2035 | 4.6937 | 4.2627 | 2.9093
12 | 0.8 | 0.32988 | 1.6 | Medium Sand | 0.33371 | 1.5833 | Medium Sand | 0.41477 | Well sorted | 0.13333 | Postive skew | 1.2295 | Leptokurtic | 146.4 | 0.38354 | 0.30683 | 402007.206 | 0.13698 | 29928.5972 | 7.8033 | 3.2035 | 4.6937 | 2.4358 | 1.6625
13 | 1.42 | 0.32988 | 1.6 | Medium Sand | 0.33759 | 1.5667 | Medium Sand | 0.35682 | Well sorted | 0.011905 | Nearly symmetrical | 0.98361 | Mesokurtic | 110.4 | 0.46279 | 0.65716 | 861000.9302 | 0.12406 | 64099.7218 | 13.8508 | 3.2035 | 4.6937 | 4.3236 | 2.9509
14 | 0.38 | 0.32988 | 1.6 | Medium Sand | 0.28717 | 1.8 | Medium Sand | 0.73939 | Moderately sorted | 0.57759 | Strongly positive skew | 1.9809 | Very leptokurtic | 134.2 | 0.13513 | 0.051349 | 67276.3053 | 0.070023 | 5008.5805 | 3.7065 | 3.2035 | 4.6937 | 1.157 | 0.78968
15 | 1.24 | 0.35355 | 1.5 | Medium Sand | 0.35355 | 1.5 | Medium Sand | 0.28636 | Very well sorted | 0.055556 | Nearly symmetrical | 0.92213 | Mesokurtic | 147.8 | 0.40081 | 0.49701 | 651171.8048 | 0.11498 | 48478.3814 | 12.095 | 3.4334 | 4.8257 | 3.5227 | 2.5064
16 | 1 | 0.35355 | 1.5 | Medium Sand | 0.35355 | 1.5 | Medium Sand | 0.27879 | Very well sorted | 0.029412 | Nearly symmetrical | 0.8709 | Platykurtic | 171.1 | 0.4445 | 0.4445 | 582377.9889 | 0.14199 | 43356.8255 | 9.7541 | 3.4334 | 4.8257 | 2.8409 | 2.0213
17 | 0.28 | 0.32988 | 1.6 | Medium Sand | 0.32988 | 1.6 | Medium Sand | 0.54848 | Moderately well sorted | 0.28261 | Postive skew | 1.571 | Very leptokurtic | 163.1 | 0.10973 | 0.030724 | 40253.9666 | 0.066241 | 2996.8238 | 2.7311 | 3.2035 | 4.6937 | 0.85254 | 0.58187
18 | 1.5 | 0.32988 | 1.6 | Medium Sand | 0.31498 | 1.6667 | Medium Sand | 0.50758 | Moderately well sorted | 0.24706 | Postive skew | 0.99532 | Mesokurtic | 98.7 | 0.38151 | 0.57226 | 749770.0622 | 0.099505 | 55818.8159 | 14.6311 | 3.2035 | 4.6937 | 4.5672 | 3.1172
16-X-2008
Rep # | Depth (m) | Median grain size (mm) | Median grain size (Phi) | Grade | Graphical mean (mm) | Graphical mean (Phi) | Grade | Inclusive graphical standard deviation (Phi) | Meaning | Inclusive graphical skewness (Phi) | Meaning | Graphical kurtosis (Phi) | Meaning | Weight (g) of sample | Water velocity (m/s) | Discharge (m3/s) | Reynolds (Re) | Froude (Fr) | Power (Dyne/s) | Shear stress (Dyne/cm2) | Critical shear stress (Dyne/cm2)-Shields | Critical shear stress (Dyne/cm2)- Modified for sand substratum | RSS-Shields | RSS-Modified for Sand | Species names | Mussels (n)
1 | 0.52 | 0.35355 | 1.5 | Medium Sand | 0.34548 | 1.5333 | Medium Sand | 0.32652 | Very well sorted | 0.17143 | Positive skew | 0.81967 | Platykurtic | 166.1 | 0.33528 | 0.17435 | 201894.042 | 0.14852 | 17033.664 | 5.0804 | 3.4365 | 4.5669 | 1.4784 | 1.1124 |  | 0
2 | 0.7 | 0.32988 | 1.6 | Medium Sand | 0.31864 | 1.65 | Medium Sand | 0.43977 | Well sorted | 0.2549 | Positive skew | 1.0246 | Mesokurtic | 175.4 | 0.28346 | 0.19842 | 229778.0094 | 0.10823 | 19386.2155 | 6.839 | 3.2064 | 4.442 | 2.1329 | 1.5396 |  | 0
3 | 0.42 | 0.32988 | 1.6 | Medium Sand | 0.33759 | 1.5667 | Medium Sand | 0.34167 | Very well sorted | -0.025974 | Nearly symmetrical | 0.90164 | Mesokurtic | 127.1 | 0.3363 | 0.14124 | 163562.411 | 0.16576 | 13799.6502 | 4.1034 | 3.2064 | 4.442 | 1.2798 | 0.92377 |  | 0
4 | 0.64 | 0.35355 | 1.5 | Medium Sand | 0.35355 | 1.5 | Medium Sand | 0.28636 | Very well sorted | 0.055556 | Nearly symmetrical | 0.92213 | Mesokurtic | 183.1 | 0.34442 | 0.22043 | 255261.8378 | 0.13753 | 21536.2689 | 6.2528 | 3.4365 | 4.5669 | 1.8195 | 1.3692 |  | 0
5 | 0.32 | 0.35355 | 1.5 | Medium Sand | 0.35355 | 1.5 | Medium Sand | 0.28636 | Very well sorted | 0.055556 | Nearly symmetrical | 0.92213 | Mesokurtic | 133.8 | 0.37592 | 0.12029 | 139302.1828 | 0.21228 | 11752.8311 | 3.1264 | 3.4365 | 4.5669 | 0.90976 | 0.68458 |  | 0
6 | 0.48 | 0.35355 | 1.5 | Medium Sand | 0.35355 | 1.5 | Medium Sand | 0.27121 | Very well sorted | 0 | Nearly symmetrical | 0.81967 | Platykurtic | 189 | 0.23165 | 0.11119 | 128760.396 | 0.10681 | 10863.4277 | 4.6896 | 3.4365 | 4.5669 | 1.3646 | 1.0269 |  | 0
7 | 0.62 | 0.35355 | 1.5 | Medium Sand | 0.35355 | 1.5 | Medium Sand | 0.27121 | Very well sorted | 0 | Nearly symmetrical | 0.81967 | Platykurtic | 189.6 | 0.28042 | 0.17386 | 201329.3035 | 0.11376 | 16986.0174 | 6.0574 | 3.4365 | 4.5669 | 1.7627 | 1.3264 | LT (1) | 1
8 | 0.42 | 0.35355 | 1.5 | Medium Sand | 0.35355 | 1.5 | Medium Sand | 0.30152 | Very well sorted | 0 | Nearly symmetrical | 1.0246 | Mesokurtic | 165.1 | 0.33223 | 0.13954 | 161585.826 | 0.16376 | 13632.887 | 4.1034 | 3.4365 | 4.5669 | 1.1941 | 0.89851 |  | 0
9 | 0.66 | 0.35355 | 1.5 | Medium Sand | 0.35355 | 1.5 | Medium Sand | 0.28636 | Very well sorted | -0.055556 | Nearly symmetrical | 0.61475 | Very platykurtic | 167.5 | 0.25959 | 0.17133 | 198399.7221 | 0.10207 | 16738.8506 | 6.4482 | 3.4365 | 4.5669 | 1.8764 | 1.4119 |  | 0
10 | 0.54 | 0.35355 | 1.5 | Medium Sand | 0.35355 | 1.5 | Medium Sand | 0.28636 | Very well sorted | 0.055556 | Nearly symmetrical | 0.81967 | Platykurtic | 195.1 | 0.37897 | 0.20464 | 236978.4263 | 0.16474 | 19993.7098 | 5.2758 | 3.4365 | 4.5669 | 1.5352 | 1.1552 |  | 0
12-II-2009
Rep # | Depth (m) | Median grain size (mm) | Median grain size (Phi) | Grade | Graphical mean (mm) | Graphical mean (Phi) | Grade | Inclusive graphical standard deviation (Phi) | Meaning | Inclusive graphical skewness (Phi) | Meaning | Graphical kurtosis (Phi) | Meaning | Weight (g) of sample | Water velocity (m/s) | Discharge (m3/s) | Reynolds (Re) | Froude (Fr) | Power (Dyne/s) | Shear stress (Dyne/cm2) | Critical shear stress (Dyne/cm2)-Shields | Critical shear stress (Dyne/cm2)- Modified for sand substratum | RSS-Shields | RSS-Modified for Sand | Species names | Mussels (n)
1 | 0.55 | 0.46652 | 1.1 | Medium Sand | 0.47742 | 1.0667 | Medium Sand | 0.6053 | Moderately well sorted | -0.051975 | Nearly symmetrical | 0.84244 | Platykurtic | 148.8 | 0.32333 | 0.17783 | 176790.2707 | 0.13927 | 17395.8112 | 5.3815 | 4.5305 | 5.3917 | 1.1879 | 0.99812 |  | 0
2 | 0.53 | 0.35355 | 1.5 | Medium Sand | 0.34949 | 1.5167 | Medium Sand | 0.36932 | Well sorted | 0.033333 | Nearly symmetrical | 1.0929 | Mesokurtic | 141.7 | 0.22333 | 0.11837 | 117672.3995 | 0.097995 | 11578.7302 | 5.1858 | 3.4334 | 4.8257 | 1.5104 | 1.0746 |  | 0
3 | 0.43 | 0.43528 | 1.2 | Medium Sand | 0.45586 | 1.1333 | Medium Sand | 0.55758 | Moderately well sorted | -0.17157 | Negative skewed | 0.81967 | Platykurtic | 205.7 | 0.21 | 0.0903 | 89770.3549 | 0.1023 | 8833.2245 | 4.2074 | 4.2271 | 5.2442 | 0.99534 | 0.80228 |  | 0
4 | 0.41 | 0.35355 | 1.5 | Medium Sand | 0.35766 | 1.4833 | Medium Sand | 0.31402 | Very well sorted | -0.038462 | Nearly symmetrical | 1.0246 | Mesokurtic | 189.3 | 0.3 | 0.123 | 122278.5565 | 0.14966 | 12031.9669 | 4.0117 | 3.4334 | 4.8257 | 1.1684 | 0.83132 |  | 0
5 | 0.52 | 0.37893 | 1.4 | Medium Sand | 0.39685 | 1.3333 | Medium Sand | 0.49242 | Well sorted | -0.2875 | Negative skewed | 1.1923 | Leptokurtic | 150.7 | 0.17333 | 0.090133 | 89604.6658 | 0.076783 | 8816.921 | 5.088 | 3.6799 | 4.9614 | 1.3827 | 1.0255 |  | 0
6 | 0.47 | 0.37893 | 1.4 | Medium Sand | 0.37027 | 1.4333 | Medium Sand | 0.32652 | Very well sorted | 0.071429 | Nearly symmetrical | 0.81967 | Platykurtic | 160.4 | 0.28667 | 0.13473 | 133943.0692 | 0.13357 | 13179.7318 | 4.5988 | 3.6799 | 4.9614 | 1.2497 | 0.92692 |  | 0
7 | 0.53 | 0.36602 | 1.45 | Medium Sand | 0.37027 | 1.4333 | Medium Sand | 0.38447 | Well sorted | -0.18718 | Negative skewed | 1.0656 | Mesokurtic | 183.9 | 0.21333 | 0.11307 | 112403.4861 | 0.093607 | 11060.2796 | 5.1858 | 3.5545 | 4.8931 | 1.4589 | 1.0598 |  | 0
8 | 0.33 | 0.37893 | 1.4 | Medium Sand | 0.37893 | 1.4 | Medium Sand | 0.42727 | Well sorted | -0.16667 | Negative skewed | 1.0246 | Mesokurtic | 211.6 | 0.26 | 0.0858 | 85296.7492 | 0.14458 | 8393.0306 | 3.2289 | 3.6799 | 4.9614 | 0.87745 | 0.65081 |  | 0
9 | 0.37 | 0.43528 | 1.2 | Medium Sand | 0.45586 | 1.1333 | Medium Sand | 0.55758 | Moderately well sorted | -0.17157 | Negative skewed | 0.8709 | Platykurtic | 196.5 | 0.19333 | 0.071533 | 71113.7621 | 0.10153 | 6997.4528 | 3.6203 | 4.2271 | 5.2442 | 0.85646 | 0.69034 |  | 0
10 | 0.28 | 0.37893 | 1.4 | Medium Sand | 0.38779 | 1.3667 | Medium Sand | 0.46742 | Well sorted | -0.18056 | Negative skewed | 1.0929 | Mesokurtic | 186.3 | 0.10667 | 0.029867 | 29691.4869 | 0.064393 | 2921.5833 | 2.7397 | 3.6799 | 4.9614 | 0.74451 | 0.5522 |  | 0

## Sabine_Site_C
24-VII-2008
Rep # | Depth (m) | Median grain size (mm) | Median grain size (Phi) | Grade | Graphical mean (mm) | Graphical mean (Phi) | Grade | Inclusive graphical standard deviation (Phi) | Meaning | Inclusive graphical skewness (Phi) | Meaning | Graphical kurtosis (Phi) | Meaning | Weight (g) of sample | Water velocity (m/s) | Discharge (m3/s) | Reynolds (Re) | Froude (Fr) | Power (Dyne/s) | Shear stress (Dyne/cm2) | Critical shear stress (Dyne/cm2)-Shields | Critical shear stress (Dyne/cm2)- Modified for sand substratum | RSS-Shields | RSS-Modified for Sand
1 | 0.4 | 0.35355 | 1.5 | Medium Sand | 0.33759 | 1.5667 | Medium Sand | 0.30152 | Very well sorted | 0.26667 | Positive skewed | 1.0246 | Mesokurtic | 186.2 | 0.36474 | 0.1459 | 185603.8266 | 0.18422 | 14237.0612 | 3.9033 | 3.439 | 4.4143 | 1.135 | 0.88424
2 | 0.74 | 0.35355 | 1.5 | Medium Sand | 0.34548 | 1.5333 | Medium Sand | 0.32652 | Very well sorted | 0.17143 | Positive skewed | 0.81967 | Platykurtic | 190.1 | 0.34239 | 0.25337 | 322325.0856 | 0.12714 | 24724.5008 | 7.2211 | 3.439 | 4.4143 | 2.0998 | 1.6358
3 | 1.24 | 0.35355 | 1.5 | Medium Sand | 0.35355 | 1.5 | Medium Sand | 0.28636 | Very well sorted | 0 | Nearly symmetrical | 0.92213 | Mesokurtic | 123.6 | 0.42215 | 0.52346 | 665924.8159 | 0.1211 | 51080.91 | 12.1002 | 3.439 | 4.4143 | 3.5185 | 2.7412
4 | 1.5 | 0.35355 | 1.5 | Medium Sand | 0.35355 | 1.5 | Medium Sand | 0.28636 | Very well sorted | 0.055556 | Nearly symmetrical | 0.92213 | Mesokurtic | 137.5 | 0.43637 | 0.65456 | 832696.8336 | 0.11381 | 63873.4448 | 14.6374 | 3.439 | 4.4143 | 4.2563 | 3.3159
5 | 0.08 | 0.35355 | 1.5 | Medium Sand | 0.35355 | 1.5 | Medium Sand | 0.28636 | Very well sorted | 0.055556 | Nearly symmetrical | 0.92213 | Mesokurtic | 145.9 | 0.052832 | 0.0042266 | 5376.8239 | 0.059668 | 801.0826 | 0.78066 | 3.439 | 4.4143 | 0.227 | 0.17685
6 | 0.28 | 0.35355 | 1.5 | Medium Sand | 0.35355 | 1.5 | Medium Sand | 0.28636 | Very well sorted | 0.055556 | Nearly symmetrical | 0.92213 | Mesokurtic | 163.2 | 0.35458 | 0.099284 | 126303.6625 | 0.21406 | 9688.34 | 2.7323 | 3.439 | 4.4143 | 0.7945 | 0.61897
7 | 1.22 | 0.35355 | 1.5 | Medium Sand | 0.35355 | 1.5 | Medium Sand | 0.28636 | Very well sorted | 0.055556 | Nearly symmetrical | 0.92213 | Mesokurtic | 131.4 | 0.36068 | 0.44003 | 559784.2431 | 0.10431 | 42939.2145 | 11.9051 | 3.439 | 4.4143 | 3.4618 | 2.6969
8 | 0.16 | 0.35355 | 1.5 | Medium Sand | 0.35355 | 1.5 | Medium Sand | 0.28636 | Very well sorted | 0.055556 | Nearly symmetrical | 0.92213 | Mesokurtic | 142.3 | 0 | 0 | 0 | 0 | 0 | 1.5613 | 3.439 | 4.4143 | 0.454 | 0.3537
9 | 0.28 | 0.35355 | 1.5 | Medium Sand | 0.35355 | 1.5 | Medium Sand | 0.27879 | Very well sorted | 0.029412 | Nearly symmetrical | 0.8709 | Platykurtic | 162.4 | 0.10566 | 0.029586 | 37637.7676 | 0.063787 | 2887.0698 | 2.7323 | 3.439 | 4.4143 | 0.7945 | 0.61897
10 | 1.08 | 0.35355 | 1.5 | Medium Sand | 0.34548 | 1.5333 | Medium Sand | 0.34167 | Very well sorted | 0.11688 | Positive skewed | 0.90164 | Mesokurtic | 128 | 0.35458 | 0.38295 | 487171.2697 | 0.10899 | 37369.3113 | 10.5389 | 3.439 | 4.4143 | 3.0645 | 2.3875
11 | 0.7 | 0.35355 | 1.5 | Medium Sand | 0.36182 | 1.4667 | Medium Sand | 0.37197 | Well sorted | -0.18681 | Negative skewed | 1.0656 | Mesokurtic | 218.7 | 0.39472 | 0.2763 | 351496.9405 | 0.1507 | 26962.1782 | 6.8308 | 3.439 | 4.4143 | 1.9863 | 1.5474
12 | 1.5 | 0.36602 | 1.45 | Medium Sand | 0.36602 | 1.45 | Medium Sand | 0.38712 | Well sorted | -0.10714 | Negative skewed | 1.1475 | Leptokurtic | 134.9 | 0.42774 | 0.6416 | 816217.3852 | 0.11156 | 62609.3603 | 14.6374 | 3.5603 | 4.4759 | 4.1113 | 3.2703
13 | 0.54 | 0.35355 | 1.5 | Medium Sand | 0.34548 | 1.5333 | Medium Sand | 0.32652 | Very well sorted | 0.17143 | Positive skewed | 0.81967 | Platykurtic | 150.9 | 0.29769 | 0.16075 | 204500.2608 | 0.12941 | 15686.5447 | 5.2695 | 3.439 | 4.4143 | 1.5323 | 1.1937
14 | 0.5 | 0.35355 | 1.5 | Medium Sand | 0.35355 | 1.5 | Medium Sand | 0.30152 | Very well sorted | 0 | Nearly symmetrical | 1.0246 | Mesokurtic | 213.3 | 0.40437 | 0.20218 | 257208.6455 | 0.18267 | 19729.6322 | 4.8791 | 3.439 | 4.4143 | 1.4188 | 1.1053
15 | 0.76 | 0.35355 | 1.5 | Medium Sand | 0.34548 | 1.5333 | Medium Sand | 0.31894 | Very well sorted | 0.15038 | Positive skewed | 0.86521 | Platykurtic | 88.8 | 0.3236 | 0.24593 | 312863.9434 | 0.11857 | 23998.7676 | 7.4163 | 3.439 | 4.4143 | 2.1565 | 1.6801
16 | 0.82 | 0.35355 | 1.5 | Medium Sand | 0.34548 | 1.5333 | Medium Sand | 0.32652 | Very well sorted | 0.12143 | Positive skewed | 0.81967 | Platykurtic | 137.9 | 0.37592 | 0.30825 | 392146.2465 | 0.13261 | 30080.2533 | 8.0018 | 3.439 | 4.4143 | 2.3268 | 1.8127
17 | 0.42 | 0.35355 | 1.5 | Medium Sand | 0.34949 | 1.5167 | Medium Sand | 0.30644 | Very well sorted | 0.064777 | Nearly symmetrical | 0.86521 | Platykurtic | 155.9 | 0.24892 | 0.10455 | 132998.8423 | 0.12269 | 10201.9053 | 4.0985 | 3.439 | 4.4143 | 1.1918 | 0.92846
18 | 0.6 | 0.35355 | 1.5 | Medium Sand | 0.34949 | 1.5167 | Medium Sand | 0.30644 | Very well sorted | 0.064777 | Nearly symmetrical | 0.97336 | Mesokurtic | 141.3 | 0.34696 | 0.20818 | 264834.4295 | 0.14309 | 20314.5811 | 5.855 | 3.439 | 4.4143 | 1.7025 | 1.3264
19 | 1 | 0.35355 | 1.5 | Medium Sand | 0.35355 | 1.5 | Medium Sand | 0.28636 | Very well sorted | 0.055556 | Nearly symmetrical | 0.81967 | Platykurtic | 121.7 | 0.40183 | 0.40183 | 511186.0267 | 0.12836 | 39211.4046 | 9.7583 | 3.439 | 4.4143 | 2.8375 | 2.2106
20 | 0.9 | 0.35355 | 1.5 | Medium Sand | 0.35355 | 1.5 | Medium Sand | 0.29394 | Very well sorted | -0.026316 | Nearly symmetrical | 0.97336 | Mesokurtic | 156.1 | 0.34646 | 0.31181 | 396670.0167 | 0.11666 | 30427.2568 | 8.7824 | 3.439 | 4.4143 | 2.5538 | 1.9895
17-X-2008
Rep # | Depth (m) | Median grain size (mm) | Median grain size (Phi) | Grade | Graphical mean (mm) | Graphical mean (Phi) | Grade | Inclusive graphical standard deviation (Phi) | Meaning | Inclusive graphical skewness (Phi) | Meaning | Graphical kurtosis (Phi) | Meaning | Weight (g) of sample | Water velocity (m/s) | Discharge (m3/s) | Reynolds (Re) | Froude (Fr) | Power (Dyne/s) | Shear stress (Dyne/cm2) | Critical shear stress (Dyne/cm2)-Shields | Critical shear stress (Dyne/cm2)- Modified for sand substratum | RSS-Shields | RSS-Modified for Sand | Species names | Mussels (n)
1 | 1.1 | 0.36602 | 1.45 | Medium Sand | 0.37458 | 1.4167 | Medium Sand | 0.56818 | Moderately well sorted | -0.097619 | Nearly symmetrical | 1.2295 | Leptokurtic | 198.6 | 0.064008 | 0.070409 | 79165.2706 | 0.019495 | 6881.2581 | 10.7506 | 3.557 | 4.6803 | 3.0224 | 2.297 |  | 0
2 | 0.88 | 0.35355 | 1.5 | Medium Sand | 0.34548 | 1.5333 | Medium Sand | 0.45985 | Well sorted | 0.16846 | Positive skewed | 1.2705 | Leptokurtic | 154.8 | 0.127 | 0.11176 | 125659.1596 | 0.043246 | 10922.632 | 8.6005 | 3.4358 | 4.6158 | 2.5032 | 1.8633 |  | 0
3 | 0.78 | 0.26794 | 1.9 | Medium Sand | 0.26182 | 1.9333 | Medium Sand | 0.61288 | Moderately well sorted | 0.064777 | Nearly symmetrical | 0.86521 | Platykurtic | 169.8 | 0.12395 | 0.096683 | 108706.5967 | 0.044833 | 9449.0696 | 7.6232 | 2.6039 | 4.1313 | 2.9276 | 1.8452 |  | 0
4 | 0.86 | 0.35355 | 1.5 | Medium Sand | 0.35355 | 1.5 | Medium Sand | 0.39697 | Well sorted | 0.038462 | Nearly symmetrical | 0.9687 | Mesokurtic | 165.1 | 0.10211 | 0.087813 | 98733.8288 | 0.035172 | 8582.2098 | 8.405 | 3.4358 | 4.6158 | 2.4463 | 1.8209 | LS (1), LT (1) | 2
5 | 0.98 | 0.36602 | 1.45 | Medium Sand | 0.37458 | 1.4167 | Medium Sand | 0.53788 | Moderately well sorted | -0.10263 | Negative skewed | 1.1124 | Leptokurtic | 191.1 | 0.079248 | 0.077663 | 87321.6924 | 0.025572 | 7590.2362 | 9.5778 | 3.557 | 4.6803 | 2.6927 | 2.0464 |  | 0
6 | 0.62 | 0.32988 | 1.6 | Medium Sand | 0.32234 | 1.6333 | Medium Sand | 0.45227 | Well sorted | 0.22222 | Positive skewed | 1.0246 | Mesokurtic | 131.8 | 0 | 0 | 0 | 0 | 0 | 6.0594 | 3.2058 | 4.4896 | 1.8902 | 1.3497 |  | 0
7 | 0.44 | 0.35355 | 1.5 | Medium Sand | 0.35355 | 1.5 | Medium Sand | 0.30152 | Very well sorted | 0 | Nearly symmetrical | 1.0246 | Mesokurtic | 180.2 | 0.094488 | 0.041575 | 46745.2074 | 0.045503 | 4063.2191 | 4.3002 | 3.4358 | 4.6158 | 1.2516 | 0.93163 |  | 0
8 | 0.24 | 0.35355 | 1.5 | Medium Sand | 0.34949 | 1.5167 | Medium Sand | 0.29886 | Very well sorted | 0.094017 | Nearly symmetrical | 0.7377 | Platykurtic | 174.2 | 0.1331 | 0.031943 | 35915.6725 | 0.086785 | 3121.8868 | 2.3456 | 3.4358 | 4.6158 | 0.68268 | 0.50816 |  | 0
9 | 0.9 | 0.35355 | 1.5 | Medium Sand | 0.36182 | 1.4667 | Medium Sand | 0.34167 | Very well sorted | -0.20779 | Negative skewed | 0.90164 | Mesokurtic | 166.7 | 0.01778 | 0.016002 | 17992.1069 | 0.0059868 | 1563.9223 | 8.796 | 3.4358 | 4.6158 | 2.5601 | 1.9056 |  | 0
10 | 0.22 | 0.35355 | 1.5 | Medium Sand | 0.34548 | 1.5333 | Medium Sand | 0.34167 | Very well sorted | 0.11688 | Positive skewed | 0.90164 | Mesokurtic | 144.2 | 0.031496 | 0.0069291 | 7790.8679 | 0.02145 | 677.2032 | 2.1501 | 3.4358 | 4.6158 | 0.62579 | 0.46581 |  | 0
13-II-2009
Rep # | Depth (m) | Median grain size (mm) | Median grain size (Phi) | Grade | Graphical mean (mm) | Graphical mean (Phi) | Grade | Inclusive graphical standard deviation (Phi) | Meaning | Inclusive graphical skewness (Phi) | Meaning | Graphical kurtosis (Phi) | Meaning | Weight (g) of sample | Water velocity (m/s) | Discharge (m3/s) | Reynolds (Re) | Froude (Fr) | Power (Dyne/s) | Shear stress (Dyne/cm2) | Critical shear stress (Dyne/cm2)-Shields | Critical shear stress (Dyne/cm2)- Modified for sand substratum | RSS-Shields | RSS-Modified for Sand | Species names | Mussels (n)
1 | 0.59 | 0.32988 | 1.6 | Medium Sand | 0.33759 | 1.5667 | Medium Sand | 0.35682 | Well sorted | 0.011905 | Nearly symmetrical | 0.98361 | Mesokurtic | 202.7 | 0.14 | 0.0826 | 83933.7066 | 0.058222 | 8078.5506 | 5.7719 | 3.2039 | 4.6568 | 1.8015 | 1.2395 |  | 0
2 | 0.62 | 0.35355 | 1.5 | Medium Sand | 0.34548 | 1.5333 | Medium Sand | 0.34167 | Very well sorted | 0.11688 | Positive skewed | 0.90164 | Mesokurtic | 118.7 | 0.11833 | 0.073367 | 74551.2866 | 0.048006 | 7175.5003 | 6.0654 | 3.4338 | 4.7877 | 1.7664 | 1.2669 |  | 0
3 | 0.45 | 0.35355 | 1.5 | Medium Sand | 0.35355 | 1.5 | Medium Sand | 0.30152 | Very well sorted | 0 | Nearly symmetrical | 1.0246 | Mesokurtic | 152.4 | 0.12333 | 0.0555 | 56396.1346 | 0.05873 | 5428.0818 | 4.4023 | 3.4338 | 4.7877 | 1.282 | 0.9195 |  | 0
4 | 0.69 | 0.35355 | 1.5 | Medium Sand | 0.36182 | 1.4667 | Medium Sand | 0.34167 | Very well sorted | -0.11688 | Negative skewed | 0.90164 | Mesokurtic | 164.2 | 0.13667 | 0.0759 | 95822.6215 | 0.052556 | 7423.2686 | 6.7502 | 3.4338 | 4.7877 | 1.9658 | 1.4099 |  | 0
5 | 0.68 | 0.35355 | 1.5 | Medium Sand | 0.35355 | 1.5 | Medium Sand | 0.28636 | Very well sorted | 0.055556 | Nearly symmetrical | 0.92213 | Mesokurtic | 158.9 | 0.15833 | 0.10767 | 109405.1139 | 0.061335 | 10530.1527 | 6.6523 | 3.4338 | 4.7877 | 1.9373 | 1.3895 |  | 0
6 | 0.28 | 0.35355 | 1.5 | Medium Sand | 0.35355 | 1.5 | Medium Sand | 0.27879 | Very well sorted | 0.029412 | Nearly symmetrical | 0.8709 | Platykurtic | 185.6 | 0.16333 | 0.045733 | 46471.7698 | 0.098601 | 4472.8698 | 2.7392 | 3.4338 | 4.7877 | 0.79771 | 0.57213 |  | 0
7 | 0.18 | 0.35355 | 1.5 | Medium Sand | 0.35355 | 1.5 | Medium Sand | 0.27879 | Very well sorted | 0.029412 | Nearly symmetrical | 0.8709 | Platykurtic | 167.7 | 0.11 | 0.0204 | 20119.7021 | 0.082822 | 1995.1868 | 1.7609 | 3.4338 | 4.7877 | 0.51281 | 0.3678 |  | 0
8 | 0.05 | 0.37893 | 1.4 | Medium Sand | 0.37458 | 1.4167 | Medium Sand | 0.37689 | Well sorted | -0.066667 | Nearly symmetrical | 1.0246 | Mesokurtic | 194.1 | 0 | 0 | 0 | 0 | 0 | 0.48914 | 3.6803 | 4.9223 | 0.13291 | 0.099373 |  | 0
9 | 0.61 | 0.37893 | 1.4 | Medium Sand | 0.38779 | 1.3667 | Medium Sand | 0.43712 | Well sorted | -0.19841 | Negative skewed | 0.95628 | Mesokurtic | 177.5 | 0.12 | 0.0732 | 74381.9288 | 0.04908 | 7159.1998 | 5.9675 | 3.6803 | 4.9223 | 1.6215 | 1.2123 |  | 0
10 | 0.69 | 0.36602 | 1.45 | Medium Sand | 0.36602 | 1.45 | Medium Sand | 0.34167 | Very well sorted | -0.090909 | Nearly symmetrical | 0.90164 | Mesokurtic | 143 | 0.15167 | 0.10465 | 106339.7384 | 0.058325 | 10235.1128 | 6.7502 | 3.5549 | 4.8545 | 1.8988 | 1.3905 |  | 0

## Sabine_Site_D
12-II-2009
Rep # | Depth (m) | Median grain size (mm) | Median grain size (Phi) | Grade | Graphical mean (mm) | Graphical mean (Phi) | Grade | Inclusive graphical standard deviation (Phi) | Meaning | Inclusive graphical skewness (Phi) | Meaning | Graphical kurtosis (Phi) | Meaning | Weight (g) of sample | Water velocity (m/s) | Discharge (m3/s) | Reynolds (Re) | Froude (Fr) | Power (Dyne/s) | Shear stress (Dyne/cm2) | Critical shear stress (Dyne/cm2)-Shields | Critical shear stress (Dyne/cm2)- Modified for sand substratum | RSS-Shields | RSS-Modified for Sand | Species names | Mussels (n)
1 | 0.46 | 0.61557 | 0.7 | Coarse Sand | 0.58777 | 0.76667 | Coarse Sand | 0.49242 | Well sorted | 0.225 | Postive skewed | 1.0929 | Mesokurtic | 176.5 | 0.31 | 0.1426 | 138312.3181 | 0.14601 | 13951.9007 | 4.5018 | 5.9773 | 6.3254 | 0.75315 | 0.7117 |  | 0
2 | 0.38 | 0.61557 | 0.7 | Coarse Sand | 0.57435 | 0.8 | Coarse Sand | 0.53258 | Moderately well sorted | 0.28342 | Postive skewed | 0.99532 | Mesokurtic | 196 | 0.21667 | 0.082333 | 79857.7433 | 0.11228 | 8055.4452 | 3.7188 | 5.9773 | 6.3254 | 0.62216 | 0.58792 | LT (1) | 1
3 | 0.39 | 0.63728 | 0.65 | Coarse Sand | 0.61557 | 0.7 | Coarse Sand | 0.47992 | Well sorted | 0.2352 | Postive skewed | 1.0088 | Mesokurtic | 168.1 | 0.22 | 0.0858 | 83220.1746 | 0.11253 | 8394.6219 | 3.8167 | 6.1881 | 6.4137 | 0.61679 | 0.59509 | LT (1) | 1
4 | 0.4 | 0.65975 | 0.6 | Coarse Sand | 0.62996 | 0.66667 | Coarse Sand | 0.46742 | Well sorted | 0.29861 | Postive skewed | 1.1923 | Leptokurtic | 177.6 | 0.25 | 0.1525 | 96993.2105 | 0.12627 | 9783.9416 | 3.9146 | 6.4063 | 6.5032 | 0.61105 | 0.60194 | AP (1), LT (1) | 2
5 | 0.44 | 0.65975 | 0.6 | Coarse Sand | 0.66742 | 0.58333 | Coarse Sand | 0.41477 | Well sorted | 0.066667 | Nearly symmetical | 1.2295 | Leptokurtic | 162.3 | 0.28 | 0.1232 | 119495.6353 | 0.13484 | 12053.816 | 4.306 | 6.4063 | 6.5032 | 0.67216 | 0.66214 |  | 0
6 | 0.41 | 0.65975 | 0.6 | Coarse Sand | 0.65975 | 0.6 | Coarse Sand | 0.42727 | Well sorted | 0.16667 | Postive skewed | 1.0246 | Mesokurtic | 219.3 | 0.13333 | 0.054667 | 53022.9551 | 0.066517 | 5348.5547 | 4.0124 | 6.4063 | 6.5032 | 0.62633 | 0.61699 |  | 0
7 | 0.4 | 0.61557 | 0.7 | Coarse Sand | 0.5946 | 0.75 | Coarse Sand | 0.52008 | Moderately well sorted | 0.21849 | Postive skewed | 1.1612 | Leptokurtic | 91 | 0.26667 | 0.10667 | 103459.4245 | 0.13469 | 10436.2043 | 3.9146 | 5.9773 | 6.3254 | 0.65491 | 0.61887 |  | 0
8 | 0.39 | 0.61557 | 0.7 | Coarse Sand | 0.57435 | 0.8 | Coarse Sand | 0.53258 | Moderately well sorted | 0.28342 | Postive skewed | 0.8709 | Platykurtic | 213.7 | 0.10333 | 0.0403 | 39088.2638 | 0.052856 | 3942.9284 | 3.8167 | 5.9773 | 6.3254 | 0.63854 | 0.6034 |  | 0
9 | 0.46 | 0.65975 | 0.6 | Coarse Sand | 0.61557 | 0.7 | Coarse Sand | 0.48258 | Well sorted | 0.37255 | Strongly positive skewed | 1.1612 | Leptokurtic | 182.6 | 0.30333 | 0.13953 | 135337.8597 | 0.14287 | 13651.8598 | 4.5018 | 6.4063 | 6.5032 | 0.70271 | 0.69224 |  | 0
10 | 0.45 | 0.65975 | 0.6 | Coarse Sand | 0.65975 | 0.6 | Coarse Sand | 0.41212 | Well sorted | 0.14286 | Postive skewed | 0.88272 | Platykurtic | 190.5 | 0.29333 | 0.132 | 128031.0378 | 0.13968 | 12914.8029 | 4.4039 | 6.4063 | 6.5032 | 0.68743 | 0.67719 |  | 0