## Sabine_Site_A
21-VII-2008
Rep # | Depth (m) | Median grain size (mm) | Median grain size (Phi) | Grade | Graphical mean (mm) | Graphical mean (Phi) | Grade | Inclusive graphical standard deviation (Phi) | Meaning | Inclusive graphical skewness (Phi) | Meaning | Graphical kurtosis (Phi) | Meaning | Weight (g) of sample | Water velocity (m/s) | Discharge (m3/s) | Reynolds (Re) | Froude (Fr) | Power (Dyne/s) | Shear stress (Dyne/cm2) | Critical shear stress (Dyne/cm2)-Shields | Critical shear stress (Dyne/cm2)- Modified for sand substratum | RSS-Shields | RSS-Modified for Sand
1 | 0.58 | 0.78458 | 0.35 |  | 0.81225 | 0.3 | Coarse Sand | 0.75417 | Moderately sorted | 0.0080808 | Nearly symmetrical | 1.2523 | Leptokurtic | 137.3 | 0.57607 | 0.33412 | 442334.463 | 0.24163 | 32585.3256 | 5.6565 | 7.6344 | 6.2288 | 0.74092 | 0.90811
2 | 0.68 | 0.75786 | 0.4 |  | 0.76666 | 0.38333 | Coarse Sand | 0.61856 | Moderately well sorted | -0.034448 | Nearly symmetrical | 1.4817 | Leptokurtic | 182 | 0.53238 | 0.36202 | 479269.6463 | 0.20623 | 35306.2191 | 6.6317 | 7.3743 | 6.1431 | 0.8993 | 1.0795
3 | 0.48 | 0.87055 | 0.2 |  | 0.90125 | 0.15 | Coarse Sand | 0.60038 | Moderately well sorted | -0.13895 | Negative skewed | 0.86521 | Platykurtic | 187.3 | 0.5649 | 0.27115 | 358968.0153 | 0.26046 | 26443.9935 | 4.6812 | 8.4709 | 6.4933 | 0.55262 | 0.72092
4 | 0.94 | 0.65975 | 0.6 |  | 0.64469 | 0.63333 | Coarse Sand | 0.66894 | Moderately well sorted | 0.1993 | Positive skewed | 1.776 | Very platykurtic | 170 | 0.39421 | 0.37056 | 490568.1 | 0.12988 | 31525.1085 | 9.1674 | 6.4197 | 5.8117 | 1.428 | 1.5774
5 | 0.74 | 0.65975 | 0.6 |  | 0.60151 | 0.73333 | Coarse Sand | 0.67879 | Moderately well sorted | 0.42667 | Strongly positive skewed | 1.5763 | Very platykurtic | 131.4 | 0.48514 | 0.359 | 475274.8358 | 0.18015 | 35011.9345 | 7.2169 | 6.4197 | 5.8117 | 1.1242 | 1.2418
6 | 0.66 | 0.21764 | 2.2 |  | 0.74915 | 0.41667 | Coarse Sand | 3.2231 | Very poorly sorted | -0.80517 | Strongly negative skewed | 1.0824 | Mesokurtic | 82.5 | 0.3556 | 0.2347 | 310707.4772 | 0.13982 | 22888.7983 | 6.4367 | 2.1177 | 3.5835 | 3.0394 | 1.7962
7 | 0.88 | 0.81225 | 0.3 |  | 0.85067 | 0.23333 | Coarse Sand | 1.0515 | Poorly sorted | -0.027616 | Nearly symmetrical | 1.7623 | Very leptokurtic | 163.1 | 0.4953 | 0.44436 | 588272.8236 | 0.17195 | 37426.6532 | 8.3872 | 7.9036 | 6.3158 | 1.0612 | 1.328
8 | 0.94 | 0.65975 | 0.6 |  | 0.53589 | 0.9 | Coarse Sand | 1.1583 | Poorly sorted | 0.25409 | Positive skewed | 1.5779 | Very leptokurtic | 99.2 | 0.49632 | 0.46654 | 617635.3527 | 0.16352 | 45499.1658 | 9.1674 | 6.4197 | 5.8117 | 1.428 | 1.5774
9 | 0.64 | 0.75786 | 0.4 |  | 0.76666 | 0.38333 | Coarse Sand | 0.8678 | Moderately sorted | 0.081481 | Nearly symmetrical | 1.793 | Very leptokurtic | 95.6 | 0.42215 | 0.27017 | 357676.7634 | 0.16856 | 26348.8712 | 6.2416 | 7.3743 | 6.1431 | 0.8464 | 1.016
10 | 0.7 | 0.70711 | 0.5 |  | 0.72363 | 0.46667 | Coarse Sand | 0.64167 | Moderately well sorted | 0.0080808 | Nearly symmetrical | 1.6101 | Very leptokurtic | 126.5 | 0.61874 | 0.43312 | 573396.5262 | 0.23624 | 42240.2369 | 6.8268 | 6.8805 | 5.9751 | 0.99219 | 1.1425
11 | 0.94 | 0.63728 | 0.65 |  | 0.47194 | 1.0833 | Medium sand | 0.97424 | Moderatey sorted | 0.56331 | Strongly positive skewed | 0.63752 | Very platykurtic | 170.8 | 0.36881 | 0.34668 | 458959.3307 | 0.12151 | 30213.2138 | 9.1674 | 6.201 | 5.7317 | 1.4784 | 1.5994
12 | 0.64 | 0.65975 | 0.6 |  | 0.51763 | 0.95 | Coarse Sand | 0.97462 | Moderately sorted | 0.46102 | Strongly positive skewed | 2.5 | Very leptokurtic | 122.2 | 0.35255 | 0.22563 | 298709.5954 | 0.14077 | 22004.9538 | 6.2416 | 6.4197 | 5.8117 | 0.97226 | 1.074
13 | 0.94 | 0.65975 | 0.6 |  | 0.49426 | 1.0167 | Medium Sand | 2.1405 | Very poorly sorted | -0.01453 | Nearly symmetrical | 2.211 | Very leptokurtic | 122 | 0.41097 | 0.38631 | 511429.8877 | 0.13541 | 45691.392 | 9.1674 | 6.4197 | 5.8117 | 1.428 | 1.5774
14 | 0.68 | 0.81225 | 0.3 |  | 0.87055 | 0.2 | Coarse Sand | 0.54015 | Moderately well sorted | -0.29351 | Negative skewed | 1.0246 | Mesokurtic | 160.3 | 0.5207 | 0.35408 | 468751.3239 | 0.20171 | 31484.4834 | 6.6317 | 7.9036 | 6.3158 | 0.83908 | 1.05
18-X-2008
Rep # | Depth (m) | Median grain size (mm) | Median grain size (Phi) | Grade | Graphical mean (mm) | Graphical mean (Phi) | Grade | Inclusive graphical standard deviation (Phi) | Meaning | Inclusive graphical skewness (Phi) | Meaning | Graphical kurtosis (Phi) | Meaning | Weight (g) of sample | Water velocity (m/s) | Discharge (m3/s) | Reynolds (Re) | Froude (Fr) | Power (Dyne/s) | Shear stress (Dyne/cm2) | Critical shear stress (Dyne/cm2)-Shields | Critical shear stress (Dyne/cm2)- Modified for sand substratum | RSS-Shields | RSS-Modified for Sand | Species names | Mussels (n)
1 | 0.3 | 0.75786 | 0.4 | Coarse Sand | 0.77557 | 0.36667 | Coarse Sand | 0.78409 | Moderately sorted | -0.014815 | Nearly symmetrical | 1.2295 | Leptokurtic | 181 | 0.29058 | 0.087173 | 95116.9693 | 0.16947 | 8522.3348 | 2.9329 | 7.3635 | 6.5879 | 0.3983 | 0.4452 |  | 0
2 | 0.26 | 0.57435 | 0.8 | Coarse Sand | 0.56123 | 0.83333 | Coarse Sand | 0.94015 | Moderately sorted | -6.5919e-17 | Nearly symmetrical | 1.2117 | Leptokurtic | 154 | 0.1778 | 0.046228 | 50440.817 | 0.11139 | 4519.42 | 2.5419 | 5.5805 | 5.8963 | 0.45549 | 0.43109 | QM (1) | 1
3 | 0.28 | 0.61557 | 0.7 | Coarse Sand | 0.58777 | 0.76667 | Coarse Sand | 0.68333 | Moderately well sorted | 0.11688 | Postive skewed | 1.0018 | Mesokurtic | 187.1 | 0.25095 | 0.070267 | 76670.0419 | 0.1515 | 6869.5183 | 2.7374 | 5.981 | 6.0621 | 0.45768 | 0.45156 |  | 0
4 | 0.22 | 0.43528 | 1.2 | Medium Sand | 1.4142 | -0.5 | Very Coarse Sand | 2.9841 | Very poorly sorted | -0.77573 | Strongly negative skewed | 0.95287 | Mesokurtic | 115.1 | 0.13208 | 0.029058 | 31705.6564 | 0.089952 | 2840.7783 | 2.1508 | 4.2292 | 5.0709 | 0.50856 | 0.42415 |  | 0
5 | 0.22 | 0.35355 | 1.5 | Medium Sand | 0.35355 | 1.5 | Medium Sand | 0.65455 | Moderately well sorted | -0.2 | Negative skewed | 2.2355 | Very Leptokurtic | 75.8 | 0.09652 | 0.021234 | 23169.5182 | 0.065734 | 2075.9533 | 2.1508 | 3.4352 | 4.6661 | 0.62611 | 0.46094 | FA (1) | 1
6 | 0.2 | 0.36602 | 1.45 | Medium Sand | 0.37458 | 1.4167 | Medium Sand | 0.92727 | Moderately sorted | -0.44792 | Strongly negative skewed | 3.9344 | Extremely Leptokurtic | 135.9 | 0.052832 | 0.010566 | 11529.3296 | 0.037737 | 1033.0103 | 1.9553 | 3.5563 | 4.7313 | 0.5498 | 0.41327 |  | 0
7 | 0.34 | 0.68302 | 0.55 | Coarse Sand | 0.68302 | 0.55 | Coarse Sand | 1.0371 | Poorly sorted | -0.23404 | Negative skewed | 2.1403 | Very Leptokurtic | 154.5 | 0.33122 | 0.11261 | 122876.0475 | 0.18145 | 11009.5057 | 3.324 | 6.6363 | 6.3195 | 0.50087 | 0.52598 |  | 0
8 | 0.36 | 0.70711 | 0.5 | Coarse Sand | 0.75786 | 0.4 | Coarse Sand | 1.5811 | Poorly sorted | -0.40087 | Strongly negative skewed | 2.9918 | Very Leptokurtic | 99.6 | 0.25806 | 0.092903 | 101369.4134 | 0.13739 | 9082.5442 | 3.5195 | 6.8704 | 6.4077 | 0.51227 | 0.54926 |  | 0
9 | 0.22 | 0.70711 | 0.5 | Coarse Sand | 0.70711 | 0.5 | Coarse Sand | 1.1667 | Poorly sorted | -0.15909 | Negative skewed | 1.3871 | Leptokurtic | 139 | 0.16154 | 0.03554 | 38778.4567 | 0.11002 | 3474.4903 | 2.1508 | 6.8704 | 6.4077 | 0.31305 | 0.33566 |  | 0
10 | 0.34 | 0.75786 | 0.4 | Coarse Sand | 0.7937 | 0.33333 | Coarse Sand | 0.75909 | Moderately sorted | -0.089947 | Nearly symmetrical | 1.2295 | Leptokurtic | 176.5 | 0.30988 | 0.10536 | 114960.7193 | 0.16976 | 10300.3044 | 3.324 | 7.3635 | 6.5879 | 0.45141 | 0.50456 | QM (1) | 1
14-II-2009
Rep # | Depth (m) | Median grain size (mm) | Median grain size (Phi) | Grade | Graphical mean (mm) | Graphical mean (Phi) | Grade | Inclusive graphical standard deviation (Phi) | Meaning | Inclusive graphical skewness (Phi) | Meaning | Graphical kurtosis (Phi) | Meaning | Weight (g) of sample | Water velocity (m/s) | Discharge (m3/s) | Reynolds (Re) | Froude (Fr) | Power (Dyne/s) | Shear stress (Dyne/cm2) | Critical shear stress (Dyne/cm2)-Shields | Critical shear stress (Dyne/cm2)- Modified for sand substratum | RSS-Shields | RSS-Modified for Sand | Species names | Mussels (n)
1 | 0.49 | 0.65975 | 0.6 | Coarse Sand | 0.61557 | 0.7 | Coarse Sand | 0.56288 | Moderately well sorted | 0.26794 | Positively skewed | 1.0383 | Mesokurtic | 174 | 0.32 | 0.1568 | 163989.2905 | 0.14603 | 15331.6721 | 4.7924 | 6.4087 | 6.3287 | 0.74779 | 0.75725 |  | 0
2 | 0.33 | 0.75786 | 0.4 | Coarse Sand | 0.77557 | 0.36667 | Coarse Sand | 0.60833 | Moderately well sorted | -0.090909 | Nearly symmetrical | 1.2022 | Leptokurtic | 183.6 | 0.29667 | 0.0979 | 102388.7216 | 0.16497 | 9572.5172 | 3.2275 | 7.3617 | 6.6895 | 0.43842 | 0.48247 |  | 0
3 | 0.47 | 0.70711 | 0.5 | Coarse Sand | 0.71532 | 0.48333 | Coarse Sand | 0.67614 | Moderately well sorted | -0.02 | Nearly symmetrical | 1.3115 | Leptokurtic | 207.9 | 0.24667 | 0.11593 | 121248.8844 | 0.11493 | 11335.7899 | 4.5968 | 6.8687 | 6.5066 | 0.66924 | 0.70648 |  | 0
4 | 0.39 | 0.43528 | 1.2 | Medium Sand | 0.45586 | 1.1333 | Medium Sand | 0.55758 | Moderately well sorted | -0.17157 | Negative skewed | 0.81967 | Platykurtic | 194.6 | 0.12 | 0.0468 | 48945.7831 | 0.061381 | 4576.0348 | 3.8143 | 4.2282 | 5.1491 | 0.90212 | 0.74078 |  | 0
5 | 0.46 | 0.81225 | 0.3 | Coarse Sand | 0.8409 | 0.25 | Coarse Sand | 0.63826 | Moderately well sorted | -0.1414 | Negative skewed | 0.97905 | Mesokurtic | 162 | 0.27667 | 0.12727 | 133101.8519 | 0.13031 | 12443.9465 | 4.499 | 7.89 | 6.8776 | 0.57021 | 0.65415 |  | 0
6 | 0.33 | 0.70711 | 0.5 | Coarse Sand | 0.70711 | 0.5 | Coarse Sand | 0.75909 | Moderately sorted | -0.055556 | Nearly symmetrical | 1.2295 | Leptokurtic | 233.8 | 0.18333 | 0.0605 | 63273.929 | 0.10195 | 5915.6005 | 3.2275 | 6.8687 | 6.5066 | 0.46989 | 0.49604 |  | 0
7 | 0.34 | 0.46652 | 1.1 | Medium Sand | 1.2599 | -0.33333 | Very Coarse Sand | 2.8598 | Very poorly sorted | -0.78887 | Stongly negative skewed | 1.7091 | Very Leptokurtic | 199.4 | 0.25 | 0.085 | 88897.2557 | 0.13696 | 8311.1743 | 3.3253 | 4.5316 | 5.2939 | 0.7338 | 0.62815 |  | 0
8 | 0.49 | 0.37893 | 1.4 | Medium Sand | 0.40613 | 1.3 | Medium Sand | 0.79242 | Moderately sorted | -0.055769 | Nearly symmetrical | 1.9028 | Very Leptokurtic | 117.1 | 0.19 | 0.0931 | 97368.6412 | 0.086705 | 9103.1803 | 4.7924 | 3.6808 | 4.8713 | 1.302 | 0.98379 | FA (1), QM (1) | 2
9 | 0.47 | 0.81225 | 0.3 | Coarse Sand | 0.86055 | 0.21667 | Coarse Sand | 0.64583 | Moderately well sorted | -0.19091 | Negative skewed | 1.0018 | Mesokurtic | 151.5 | 0.27 | 0.1269 | 132718.3735 | 0.12581 | 12408.0944 | 4.5968 | 7.89 | 6.8776 | 0.5826 | 0.66837 |  | 0
10 | 0.45 | 0.40613 | 1.3 | Medium Sand | 0.45063 | 1.15 | Medium Sand | 0.70114 | Moderately well sorted | -0.375 | Strongly negative skewed | 1.0929 | Mesokurtic | 120.1 | 0.41 | 0.1845 | 192959.3373 | 0.19524 | 18040.1372 | 4.4012 | 3.945 | 5.0083 | 1.1156 | 0.87878 |  | 0