## Sheet1
23-VII-2008
Rep # | Depth (m) | Median grain size (mm) | Median grain size (Phi) | Grade | Graphical mean (mm) | Graphical mean (Phi) | Grade | Inclusive graphical standard deviation (Phi) | Meaning | Inclusive graphical skewness (Phi) | Meaning | Graphical kurtosis (Phi) | Meaning | Weight (g) of sample | Water velocity (m/s) | Discharge (m3/s) | Reynolds (Re) | Froude (Fr) | Power (Dyne/s) | Shear stress (Dyne/cm2) | Critical shear stress (Dyne/cm2)-Shields | Critical shear stress (Dyne/cm2)- Modified for sand substratum | RSS-Shields | RSS-Modified for Sand
1 | 0.62 | 0.11663 | 3.1 | Very Fine Sand | 0.125 | 3 | Very fine sand | 0.76439 | Moderately sorted | 0.005305 | Nearly symmetrical | 1.3206 | Leptokurtic | 154.9 | 0.18542 | 0.11496 | 150619.5873 | 0.075222 | 11213.3138 | 6.0475 | 1.1326 | 3.0967 | 5.3394 | 1.9529
2 | 1.3 | 0.21764 | 2.2 | Fine Sand | 0.21764 | 2.2 | Fine sand | 0.63788 | Moderately well sorted | -0.026316 | Nearly symmetrical | 0.86521 | Platykurtic | 95.5 | 0.413 | 0.53691 | 703446.0531 | 0.11571 | 52370.0901 | 12.6803 | 2.1135 | 3.9744 | 5.9996 | 3.1905
3 | 0.88 | 0.18946 | 2.4 | Fine Sand | 0.19167 | 2.3833 | Fine sand | 0.49508 | Well sorted | -0.11455 | Negative skew | 1.1612 | Leptokurtic | 126.3 | 0.40843 | 0.35942 | 470907.5139 | 0.13908 | 35058.0813 | 8.5836 | 1.8399 | 3.76 | 4.6651 | 2.2829
4 | 1.44 | 0.21764 | 2.2 | Fine Sand | 0.22272 | 2.1667 | Fine sand | 0.61288 | Moderately well sorted | -0.064777 | Nearly symmetrical | 0.81967 | Platykurtic | 75.1 | 0.42012 | 0.60497 | 792619.7707 | 0.11183 | 59008.8872 | 14.0459 | 2.1135 | 3.9744 | 6.6457 | 3.5341
5 | 0.96 | 0.25 | 2 | Fine Sand/Medium Sand | 0.24429 | 2.0333 | Fine sand | 0.62045 | Moderately well sorted | 0.10256 | Postive skew | 0.88798 | Platykurtic | 156.8 | 0.33223 | 0.31894 | 417874.5103 | 0.10832 | 31109.8849 | 9.3639 | 2.4278 | 4.201 | 3.8569 | 2.229
6 | 1.14 | 0.30779 | 1.7 | Medium Sand | 0.29389 | 1.7667 | Medium Sand | 0.50758 | Moderately well sorted | 0.24706 | Postive skew | 1.1612 | Leptokurtic | 169.9 | 0.45314 | 0.51658 | 676809.7478 | 0.13557 | 50387.0728 | 11.1196 | 2.989 | 4.5654 | 3.7202 | 2.4356
7 | 1.22 | 0.30779 | 1.7 | Medium Sand | 0.28717 | 1.8 | Medium Sand | 0.57803 | Moderately well sorted | 0.33636 | Strongly positive skew | 1.3661 | Leptokurtic | 138.2 | 0.41504 | 0.50634 | 663405.0704 | 0.12003 | 49389.1225 | 11.9 | 2.989 | 4.5654 | 3.9813 | 2.6066
8 | 0.58 | 0.16494 | 2.6 | Fine Sand | 0.17076 | 2.55 | Very fine sand | 0.82159 | Moderately sorted | -0.026936 | Nearly symmetrical | 0.92213 | Mesokurtic | 134.7 | 0.21234 | 0.12316 | 161361.9653 | 0.089066 | 12013.0614 | 5.6574 | 1.6018 | 3.5572 | 3.532 | 1.5904
9 | 1.4 | 0.32988 | 1.6 | Medium Sand | 0.32609 | 1.6167 | Medium Sand | 0.41477 | Well sorted | 0.2 | Postive skew | 1.0246 | Mesokurtic | 112.1 | 0.4064 | 0.56896 | 745443.8257 | 0.10972 | 55496.7366 | 13.6557 | 3.2035 | 4.6937 | 4.2627 | 2.9093
10 | 1.14 | 0.35355 | 1.5 | Medium Sand | 0.34548 | 1.5333 | Medium Sand | 0.32652 | Very well sorted | 0.17143 | Postive skew | 0.81967 | Platykurtic | 109.1 | 0.37033 | 0.42218 | 553132.6302 | 0.1108 | 41179.5696 | 11.1196 | 3.4334 | 4.8257 | 3.2386 | 2.3043
11 | 1.4 | 0.32988 | 1.6 | Medium Sand | 0.33371 | 1.5833 | Medium Sand | 0.42992 | Well sorted | 0.15417 | Postitive skew | 1.3115 | Leptokurtic | 118.2 | 0.43739 | 0.61234 | 802283.9175 | 0.11808 | 59728.3628 | 13.6557 | 3.2035 | 4.6937 | 4.2627 | 2.9093
12 | 0.8 | 0.32988 | 1.6 | Medium Sand | 0.33371 | 1.5833 | Medium Sand | 0.41477 | Well sorted | 0.13333 | Postive skew | 1.2295 | Leptokurtic | 146.4 | 0.38354 | 0.30683 | 402007.206 | 0.13698 | 29928.5972 | 7.8033 | 3.2035 | 4.6937 | 2.4358 | 1.6625
13 | 1.42 | 0.32988 | 1.6 | Medium Sand | 0.33759 | 1.5667 | Medium Sand | 0.35682 | Well sorted | 0.011905 | Nearly symmetrical | 0.98361 | Mesokurtic | 110.4 | 0.46279 | 0.65716 | 861000.9302 | 0.12406 | 64099.7218 | 13.8508 | 3.2035 | 4.6937 | 4.3236 | 2.9509
14 | 0.38 | 0.32988 | 1.6 | Medium Sand | 0.28717 | 1.8 | Medium Sand | 0.73939 | Moderately sorted | 0.57759 | Strongly positive skew | 1.9809 | Very leptokurtic | 134.2 | 0.13513 | 0.051349 | 67276.3053 | 0.070023 | 5008.5805 | 3.7065 | 3.2035 | 4.6937 | 1.157 | 0.78968
15 | 1.24 | 0.35355 | 1.5 | Medium Sand | 0.35355 | 1.5 | Medium Sand | 0.28636 | Very well sorted | 0.055556 | Nearly symmetrical | 0.92213 | Mesokurtic | 147.8 | 0.40081 | 0.49701 | 651171.8048 | 0.11498 | 48478.3814 | 12.095 | 3.4334 | 4.8257 | 3.5227 | 2.5064
16 | 1 | 0.35355 | 1.5 | Medium Sand | 0.35355 | 1.5 | Medium Sand | 0.27879 | Very well sorted | 0.029412 | Nearly symmetrical | 0.8709 | Platykurtic | 171.1 | 0.4445 | 0.4445 | 582377.9889 | 0.14199 | 43356.8255 | 9.7541 | 3.4334 | 4.8257 | 2.8409 | 2.0213
17 | 0.28 | 0.32988 | 1.6 | Medium Sand | 0.32988 | 1.6 | Medium Sand | 0.54848 | Moderately well sorted | 0.28261 | Postive skew | 1.571 | Very leptokurtic | 163.1 | 0.10973 | 0.030724 | 40253.9666 | 0.066241 | 2996.8238 | 2.7311 | 3.2035 | 4.6937 | 0.85254 | 0.58187
18 | 1.5 | 0.32988 | 1.6 | Medium Sand | 0.31498 | 1.6667 | Medium Sand | 0.50758 | Moderately well sorted | 0.24706 | Postive skew | 0.99532 | Mesokurtic | 98.7 | 0.38151 | 0.57226 | 749770.0622 | 0.099505 | 55818.8159 | 14.6311 | 3.2035 | 4.6937 | 4.5672 | 3.1172
16-X-2008
Rep # | Depth (m) | Median grain size (mm) | Median grain size (Phi) | Grade | Graphical mean (mm) | Graphical mean (Phi) | Grade | Inclusive graphical standard deviation (Phi) | Meaning | Inclusive graphical skewness (Phi) | Meaning | Graphical kurtosis (Phi) | Meaning | Weight (g) of sample | Water velocity (m/s) | Discharge (m3/s) | Reynolds (Re) | Froude (Fr) | Power (Dyne/s) | Shear stress (Dyne/cm2) | Critical shear stress (Dyne/cm2)-Shields | Critical shear stress (Dyne/cm2)- Modified for sand substratum | RSS-Shields | RSS-Modified for Sand | Species names | Mussels (n)
1 | 0.52 | 0.35355 | 1.5 | Medium Sand | 0.34548 | 1.5333 | Medium Sand | 0.32652 | Very well sorted | 0.17143 | Positive skew | 0.81967 | Platykurtic | 166.1 | 0.33528 | 0.17435 | 201894.042 | 0.14852 | 17033.664 | 5.0804 | 3.4365 | 4.5669 | 1.4784 | 1.1124 |  | 0
2 | 0.7 | 0.32988 | 1.6 | Medium Sand | 0.31864 | 1.65 | Medium Sand | 0.43977 | Well sorted | 0.2549 | Positive skew | 1.0246 | Mesokurtic | 175.4 | 0.28346 | 0.19842 | 229778.0094 | 0.10823 | 19386.2155 | 6.839 | 3.2064 | 4.442 | 2.1329 | 1.5396 |  | 0
3 | 0.42 | 0.32988 | 1.6 | Medium Sand | 0.33759 | 1.5667 | Medium Sand | 0.34167 | Very well sorted | -0.025974 | Nearly symmetrical | 0.90164 | Mesokurtic | 127.1 | 0.3363 | 0.14124 | 163562.411 | 0.16576 | 13799.6502 | 4.1034 | 3.2064 | 4.442 | 1.2798 | 0.92377 |  | 0
4 | 0.64 | 0.35355 | 1.5 | Medium Sand | 0.35355 | 1.5 | Medium Sand | 0.28636 | Very well sorted | 0.055556 | Nearly symmetrical | 0.92213 | Mesokurtic | 183.1 | 0.34442 | 0.22043 | 255261.8378 | 0.13753 | 21536.2689 | 6.2528 | 3.4365 | 4.5669 | 1.8195 | 1.3692 |  | 0
5 | 0.32 | 0.35355 | 1.5 | Medium Sand | 0.35355 | 1.5 | Medium Sand | 0.28636 | Very well sorted | 0.055556 | Nearly symmetrical | 0.92213 | Mesokurtic | 133.8 | 0.37592 | 0.12029 | 139302.1828 | 0.21228 | 11752.8311 | 3.1264 | 3.4365 | 4.5669 | 0.90976 | 0.68458 |  | 0
6 | 0.48 | 0.35355 | 1.5 | Medium Sand | 0.35355 | 1.5 | Medium Sand | 0.27121 | Very well sorted | 0 | Nearly symmetrical | 0.81967 | Platykurtic | 189 | 0.23165 | 0.11119 | 128760.396 | 0.10681 | 10863.4277 | 4.6896 | 3.4365 | 4.5669 | 1.3646 | 1.0269 |  | 0
7 | 0.62 | 0.35355 | 1.5 | Medium Sand | 0.35355 | 1.5 | Medium Sand | 0.27121 | Very well sorted | 0 | Nearly symmetrical | 0.81967 | Platykurtic | 189.6 | 0.28042 | 0.17386 | 201329.3035 | 0.11376 | 16986.0174 | 6.0574 | 3.4365 | 4.5669 | 1.7627 | 1.3264 | LT (1) | 1
8 | 0.42 | 0.35355 | 1.5 | Medium Sand | 0.35355 | 1.5 | Medium Sand | 0.30152 | Very well sorted | 0 | Nearly symmetrical | 1.0246 | Mesokurtic | 165.1 | 0.33223 | 0.13954 | 161585.826 | 0.16376 | 13632.887 | 4.1034 | 3.4365 | 4.5669 | 1.1941 | 0.89851 |  | 0
9 | 0.66 | 0.35355 | 1.5 | Medium Sand | 0.35355 | 1.5 | Medium Sand | 0.28636 | Very well sorted | -0.055556 | Nearly symmetrical | 0.61475 | Very platykurtic | 167.5 | 0.25959 | 0.17133 | 198399.7221 | 0.10207 | 16738.8506 | 6.4482 | 3.4365 | 4.5669 | 1.8764 | 1.4119 |  | 0
10 | 0.54 | 0.35355 | 1.5 | Medium Sand | 0.35355 | 1.5 | Medium Sand | 0.28636 | Very well sorted | 0.055556 | Nearly symmetrical | 0.81967 | Platykurtic | 195.1 | 0.37897 | 0.20464 | 236978.4263 | 0.16474 | 19993.7098 | 5.2758 | 3.4365 | 4.5669 | 1.5352 | 1.1552 |  | 0
12-II-2009
Rep # | Depth (m) | Median grain size (mm) | Median grain size (Phi) | Grade | Graphical mean (mm) | Graphical mean (Phi) | Grade | Inclusive graphical standard deviation (Phi) | Meaning | Inclusive graphical skewness (Phi) | Meaning | Graphical kurtosis (Phi) | Meaning | Weight (g) of sample | Water velocity (m/s) | Discharge (m3/s) | Reynolds (Re) | Froude (Fr) | Power (Dyne/s) | Shear stress (Dyne/cm2) | Critical shear stress (Dyne/cm2)-Shields | Critical shear stress (Dyne/cm2)- Modified for sand substratum | RSS-Shields | RSS-Modified for Sand | Species names | Mussels (n)
1 | 0.55 | 0.46652 | 1.1 | Medium Sand | 0.47742 | 1.0667 | Medium Sand | 0.6053 | Moderately well sorted | -0.051975 | Nearly symmetrical | 0.84244 | Platykurtic | 148.8 | 0.32333 | 0.17783 | 176790.2707 | 0.13927 | 17395.8112 | 5.3815 | 4.5305 | 5.3917 | 1.1879 | 0.99812 |  | 0
2 | 0.53 | 0.35355 | 1.5 | Medium Sand | 0.34949 | 1.5167 | Medium Sand | 0.36932 | Well sorted | 0.033333 | Nearly symmetrical | 1.0929 | Mesokurtic | 141.7 | 0.22333 | 0.11837 | 117672.3995 | 0.097995 | 11578.7302 | 5.1858 | 3.4334 | 4.8257 | 1.5104 | 1.0746 |  | 0
3 | 0.43 | 0.43528 | 1.2 | Medium Sand | 0.45586 | 1.1333 | Medium Sand | 0.55758 | Moderately well sorted | -0.17157 | Negative skewed | 0.81967 | Platykurtic | 205.7 | 0.21 | 0.0903 | 89770.3549 | 0.1023 | 8833.2245 | 4.2074 | 4.2271 | 5.2442 | 0.99534 | 0.80228 |  | 0
4 | 0.41 | 0.35355 | 1.5 | Medium Sand | 0.35766 | 1.4833 | Medium Sand | 0.31402 | Very well sorted | -0.038462 | Nearly symmetrical | 1.0246 | Mesokurtic | 189.3 | 0.3 | 0.123 | 122278.5565 | 0.14966 | 12031.9669 | 4.0117 | 3.4334 | 4.8257 | 1.1684 | 0.83132 |  | 0
5 | 0.52 | 0.37893 | 1.4 | Medium Sand | 0.39685 | 1.3333 | Medium Sand | 0.49242 | Well sorted | -0.2875 | Negative skewed | 1.1923 | Leptokurtic | 150.7 | 0.17333 | 0.090133 | 89604.6658 | 0.076783 | 8816.921 | 5.088 | 3.6799 | 4.9614 | 1.3827 | 1.0255 |  | 0
6 | 0.47 | 0.37893 | 1.4 | Medium Sand | 0.37027 | 1.4333 | Medium Sand | 0.32652 | Very well sorted | 0.071429 | Nearly symmetrical | 0.81967 | Platykurtic | 160.4 | 0.28667 | 0.13473 | 133943.0692 | 0.13357 | 13179.7318 | 4.5988 | 3.6799 | 4.9614 | 1.2497 | 0.92692 |  | 0
7 | 0.53 | 0.36602 | 1.45 | Medium Sand | 0.37027 | 1.4333 | Medium Sand | 0.38447 | Well sorted | -0.18718 | Negative skewed | 1.0656 | Mesokurtic | 183.9 | 0.21333 | 0.11307 | 112403.4861 | 0.093607 | 11060.2796 | 5.1858 | 3.5545 | 4.8931 | 1.4589 | 1.0598 |  | 0
8 | 0.33 | 0.37893 | 1.4 | Medium Sand | 0.37893 | 1.4 | Medium Sand | 0.42727 | Well sorted | -0.16667 | Negative skewed | 1.0246 | Mesokurtic | 211.6 | 0.26 | 0.0858 | 85296.7492 | 0.14458 | 8393.0306 | 3.2289 | 3.6799 | 4.9614 | 0.87745 | 0.65081 |  | 0
9 | 0.37 | 0.43528 | 1.2 | Medium Sand | 0.45586 | 1.1333 | Medium Sand | 0.55758 | Moderately well sorted | -0.17157 | Negative skewed | 0.8709 | Platykurtic | 196.5 | 0.19333 | 0.071533 | 71113.7621 | 0.10153 | 6997.4528 | 3.6203 | 4.2271 | 5.2442 | 0.85646 | 0.69034 |  | 0
10 | 0.28 | 0.37893 | 1.4 | Medium Sand | 0.38779 | 1.3667 | Medium Sand | 0.46742 | Well sorted | -0.18056 | Negative skewed | 1.0929 | Mesokurtic | 186.3 | 0.10667 | 0.029867 | 29691.4869 | 0.064393 | 2921.5833 | 2.7397 | 3.6799 | 4.9614 | 0.74451 | 0.5522 |  | 0