## Sabine_Site_D
12-II-2009
Rep # | Depth (m) | Median grain size (mm) | Median grain size (Phi) | Grade | Graphical mean (mm) | Graphical mean (Phi) | Grade | Inclusive graphical standard deviation (Phi) | Meaning | Inclusive graphical skewness (Phi) | Meaning | Graphical kurtosis (Phi) | Meaning | Weight (g) of sample | Water velocity (m/s) | Discharge (m3/s) | Reynolds (Re) | Froude (Fr) | Power (Dyne/s) | Shear stress (Dyne/cm2) | Critical shear stress (Dyne/cm2)-Shields | Critical shear stress (Dyne/cm2)- Modified for sand substratum | RSS-Shields | RSS-Modified for Sand | Species names | Mussels (n)
1 | 0.46 | 0.61557 | 0.7 | Coarse Sand | 0.58777 | 0.76667 | Coarse Sand | 0.49242 | Well sorted | 0.225 | Postive skewed | 1.0929 | Mesokurtic | 176.5 | 0.31 | 0.1426 | 138312.3181 | 0.14601 | 13951.9007 | 4.5018 | 5.9773 | 6.3254 | 0.75315 | 0.7117 |  | 0
2 | 0.38 | 0.61557 | 0.7 | Coarse Sand | 0.57435 | 0.8 | Coarse Sand | 0.53258 | Moderately well sorted | 0.28342 | Postive skewed | 0.99532 | Mesokurtic | 196 | 0.21667 | 0.082333 | 79857.7433 | 0.11228 | 8055.4452 | 3.7188 | 5.9773 | 6.3254 | 0.62216 | 0.58792 | LT (1) | 1
3 | 0.39 | 0.63728 | 0.65 | Coarse Sand | 0.61557 | 0.7 | Coarse Sand | 0.47992 | Well sorted | 0.2352 | Postive skewed | 1.0088 | Mesokurtic | 168.1 | 0.22 | 0.0858 | 83220.1746 | 0.11253 | 8394.6219 | 3.8167 | 6.1881 | 6.4137 | 0.61679 | 0.59509 | LT (1) | 1
4 | 0.4 | 0.65975 | 0.6 | Coarse Sand | 0.62996 | 0.66667 | Coarse Sand | 0.46742 | Well sorted | 0.29861 | Postive skewed | 1.1923 | Leptokurtic | 177.6 | 0.25 | 0.1525 | 96993.2105 | 0.12627 | 9783.9416 | 3.9146 | 6.4063 | 6.5032 | 0.61105 | 0.60194 | AP (1), LT (1) | 2
5 | 0.44 | 0.65975 | 0.6 | Coarse Sand | 0.66742 | 0.58333 | Coarse Sand | 0.41477 | Well sorted | 0.066667 | Nearly symmetical | 1.2295 | Leptokurtic | 162.3 | 0.28 | 0.1232 | 119495.6353 | 0.13484 | 12053.816 | 4.306 | 6.4063 | 6.5032 | 0.67216 | 0.66214 |  | 0
6 | 0.41 | 0.65975 | 0.6 | Coarse Sand | 0.65975 | 0.6 | Coarse Sand | 0.42727 | Well sorted | 0.16667 | Postive skewed | 1.0246 | Mesokurtic | 219.3 | 0.13333 | 0.054667 | 53022.9551 | 0.066517 | 5348.5547 | 4.0124 | 6.4063 | 6.5032 | 0.62633 | 0.61699 |  | 0
7 | 0.4 | 0.61557 | 0.7 | Coarse Sand | 0.5946 | 0.75 | Coarse Sand | 0.52008 | Moderately well sorted | 0.21849 | Postive skewed | 1.1612 | Leptokurtic | 91 | 0.26667 | 0.10667 | 103459.4245 | 0.13469 | 10436.2043 | 3.9146 | 5.9773 | 6.3254 | 0.65491 | 0.61887 |  | 0
8 | 0.39 | 0.61557 | 0.7 | Coarse Sand | 0.57435 | 0.8 | Coarse Sand | 0.53258 | Moderately well sorted | 0.28342 | Postive skewed | 0.8709 | Platykurtic | 213.7 | 0.10333 | 0.0403 | 39088.2638 | 0.052856 | 3942.9284 | 3.8167 | 5.9773 | 6.3254 | 0.63854 | 0.6034 |  | 0
9 | 0.46 | 0.65975 | 0.6 | Coarse Sand | 0.61557 | 0.7 | Coarse Sand | 0.48258 | Well sorted | 0.37255 | Strongly positive skewed | 1.1612 | Leptokurtic | 182.6 | 0.30333 | 0.13953 | 135337.8597 | 0.14287 | 13651.8598 | 4.5018 | 6.4063 | 6.5032 | 0.70271 | 0.69224 |  | 0
10 | 0.45 | 0.65975 | 0.6 | Coarse Sand | 0.65975 | 0.6 | Coarse Sand | 0.41212 | Well sorted | 0.14286 | Postive skewed | 0.88272 | Platykurtic | 190.5 | 0.29333 | 0.132 | 128031.0378 | 0.13968 | 12914.8029 | 4.4039 | 6.4063 | 6.5032 | 0.68743 | 0.67719 |  | 0