## Unit Cost Tables
Table Q-1 Pipeline Costs
Assumed
| Base Installed | Rural Cost with | Urban Cost with | Assumed ROW | Temporary
Diameter | Cost | Appurtenances | Appurtenances | Width | Easement Width
(Inches) | ($/Foot) | ($/Foot) | ($/Foot) | (Feet) | (Feet)
6 | 24 | 26 | 39 | 15 | 50
8 | 31 | 34 | 52 | 15 | 50
10 | 39 | 43 | 65 | 20 | 60
12 | 47 | 52 | 77 | 20 | 60
14 | 55 | 60 | 90 | 20 | 60
16 | 62 | 69 | 103 | 20 | 60
18 | 70 | 77 | 116 | 20 | 60
20 | 82 | 90 | 135 | 20 | 60
24 | 105 | 116 | 174 | 20 | 60
30 | 132 | 145 | 215 | 20 | 60
36 | 167 | 184 | 276 | 20 | 60
42 | 196 | 215 | 323 | 30 | 70
48 | 244 | 269 | 374 | 30 | 70
54 | 288 | 317 | 435 | 30 | 70
60 | 332 | 366 | 495 | 30 | 70
66 | 401 | 441 | 591 | 30 | 70
72 | 469 | 516 | 697 | 30 | 70
78 | 538 | 591 | 799 | 40 | 80
84 | 616 | 677 | 914 | 40 | 80
90 | 704 | 774 | 1045 | 40 | 80
96 | 782 | 860 | 1161 | 40 | 80
102 | 870 | 957 | 1290 | 40 | 80
108 | 977 | 1075 | 1451 | 40 | 80
114 | 1075 | 1183 | 1596 | 50 | 100
120 | 1212 | 1333 | 1801 | 50 | 100
132 | 1466 | 1613 | 2177 | 50 | 100
144 | 1730 | 1903 | 2569 | 50 | 100
Table Q-2 Pump Station Costs for Transmission Systems
Horsepower | Booster | Lake with Intake
5 | 516000
10 | 538000
20 | 564000
25 | 591000
50 | 645000
100 | 742000
200 | 1118000 | 1484000
300 | 1441000 | 1914000
400 | 1795000 | 2387000
500 | 2032000 | 2698000
600 | 2150000 | 2860000
700 | 2268000 | 3021000
800 | 2516000 | 3343000 |  | 2200 | #NAME?
900 | 2634000 | 3505000 |  | 2200 | #NAME?
1000 | 2870000 | 3817000
2000 | 4182000 | 5562000
3000 | 5020000 | 6677000
4000 | 6095000 | 8107000
5000 | 6988000 | 9293000
6000 | 8063000 | 10723000
7000 | 8923000 | 11867000
8000 | 9890000 | 13154000
9000 | 10965000 | 14583000
10000 | 12255000 | 16299000
20000 | 20425000 | 27165000
30000 | 26875000 | 35744000
40000 | 33325000 | 44322000
50000 | 38700000 | 51471000
60000 | 44075000 | 58620000
70000 | 49450000 | 65769000
Table Q-3 Costs for Ground Storage Tanks
Size (MG) | With Roof | Without Roof | 15 | 15 | 47 | 47
0.05 | 125000 | 106000 | 300 | 31800000 | 940 | 99640000
0.1 | 183000 | 156000 | 150 | 23400000 | 470 | 73320000
0.5 | 438000 | 333000 | 30 | 9990000 | 94 | 31302000
1 | 634000 | 469000 | 15 | 7035000 | 47 | 22043000
1.5 | 796000 | 591000 | 10 | 5910000 | 32 | 18912000
2 | 957000 | 714000 | 8 | 5712000 | 24 | 17136000
2.5 | 1086000 | 821000 | 6 | 4926000 | 19 | 15599000
3 | 1215000 | 928000 | 5 | 4640000 | 16 | 14848000
3.5 | 1355000 | 1023000 | 5 | 5115000 | 14 | 14322000
4 | 1505000 | 1118000 | 4 | 4472000 | 12 | 13416000
5 | 1720000 | 1303000 | 3 | 3909000 | 10 | 13030000
6 | 2075000 | 1505000 | 3 | 4515000 | 8 | 12040000
7 | 2446000 | 1740000 | 3 | 5220000 | 7 | 12180000
8 | 2822000 | 2069000 | 2 | 4138000 | 6 | 12414000
10 | 3746000 | 2752000 | 2 | 5504000 | 5 | 13760000
12 | 4671000 | 3419000 | 2 | 6838000 | 4 | 13676000
14 | 5595000 | 4085000 | 2 | 8170000 | 4 | 16340000
Table Q-8 Pipeline Easement Costs
Pipeline Diameter (inches) |  |  | Rural County | Suburban County | Urban County
6 | to | 8 | 3 | 9 | 21
10 | to | 36 | 5 | 12 | 28
42 | to | 72 | 7 | 17 | 41
78 | to | 108 | 9 | 23 | 55
114 | to | 144 | 12 | 29 | 69
Table Q-9 Interest during Construction
Period | Factor
6 | 0.02167
12 | 0.04167
18 | 0.06167
24 | 0.08167
36 | 0.12167

## 655,000acft rev
Wright Patman Flood Storage Reallocation, Top of Conservation Pool at 235 ft
Volume: | 655290 | acft/year
Peak Delivery: | 731.2067 | MGD (1.25 Peaking Factor)
Owners | Percentage | Volume (acft) | Peak Flow (MGD) | Segment 1 | Segment 2 | Segment 3 | Segment 4
NTMWD | 34.9 | 228696.21 | 255.1911 | 34.9 | 34.9 | 0 | 0
TRWD | 33.4 | 218866.86 | 244.223 | 33.4 | 33.4 | 51.3057 | 100
DWU | 19.6 | 128436.84 | 143.3165 | 19.6 | 19.6 | 30.1075 | 0
Irving | 5 | 32764.5 | 36.5603 | 5 | 5 | 7.6805 | 0
UTRWD | 7.1 | 46525.59 | 51.9157 | 7.1 | 7.1 | 10.9063 | 0
Construction Costs
Raw Water Improvements (All Phase 1) |  |  |  | Quantity | Unit | Unit Price | Cost |  |  |  | Storage Reallocation Cost
Storage Purchase from COE |  |  |  | 489320 | AcFt |  | 96482000 |  | Estimated updated cost of storage |  | Total Storage | 2612145 | acft | (FNI 2003 System Operation Report)
Real Estate Purchase from COE |  |  |  | 26930 | Ac | 1000 | 26930000 |  | USACE owns all lands below elevation 235 ft and flowage easement on lands below elevation 265 ft |  | Project Cost | 34200000 |  | http://www.tshaonline.org/handbook/online/articles/WW/rowdt.html
Relocation Cost (facilities) |  |  |  | 1 | LS | 35000000 | 35000000 |  | Estimated from costs in 2011 IPP |  | Reallocated Storage Fraction | 0.18732
Mitigation |  |  |  | 33754.5 | LS | 2000 | 67509000 |  | 2x inundated hardwood ecosystem area plus inundated WOCWMA hardwood ecosystem area |  | ENR Cost Factor (1952-2009) | 15.06 |  | http://www.nws.noaa.gov/hic/flood_stats/Flood_loss_time_series.shtml
NEPA Evaluation |  |  |  | 1 | LS | 19092000 | 19092000 |  | 10% of Storage, Real Estate, and Mitigation costs* |  | Updated Cost of Storage | 96482000
Reallocation Congressional Approval |  |  |  | 1 | LS | 15000000 | 15000000
Engineering, Acqusition, and Contingencies (35%) | [6 empty] | 85755000 |  |  |  | *USACE estimated $2.4M for NEPA evaluation for Texarkana contract in 2005 (SRBA Steering Committee Minutes, July 19, 2007)
Subtotal of Raw Water Improvements | [6 empty] | 345768000
Transmission Facilities
Pipeline Phase 1 |  |  | Size | Quantity | Unit | Unit Price | Cost |  | Transfer capacity to Chapman for system operations
Segment 1: WP to Chapman, Total Capacity = 910 MGD, Phase I Capacity = 455 MGD) | [8 empty] | 179 | MGD
Pipeline Phase I |  |  | 132 | 427372.644 | LF | 1613 | 689352000 |  | 910.2067 | MGD capacity
ROW Easements (80 ft) |  |  |  | 427372.644 | LF | 9 | 3846000
Enginering and Contingencies (30%) | [6 empty] | 206806000
Segment 1 Subtotal | [6 empty] | 900004000
Segment 2: Chapman to Lavon, Total Capacity = 731 MGD, Phase I Capacity = 365.5 MGD) | [8 empty] | Rural/Urban from RWP | Total Length
Pipeline (rural) |  |  | 120 | 200386.3642 | LF | 1333 | 267115000 |  | 0.90405 | 221653.158
Pipeline (urban) |  |  | 120 | 21266.7938 | LF | 1801 | 38301000 |  | 0.095946
ROW Easements (80 ft, rural) |  |  | 120 | 200386.3642 | LF | 12 | 2405000
ROW Easements (80 ft, urban) |  |  | 120 | 21266.7938 | LF | 69 | 1467000
Enginering and Contingencies (30%) | [6 empty] | 91625000
Segment 2 Subtotal | [6 empty] | 400913000
Segment 3: Lavon to Lewisville, Capacity = 476 MGD, Phase I Capacity = 238 MGD)
Pipeline (rural) |  |  | 102 | 54402.5999 | LF | 957 | 52063000 |  | 0.33101 | 164351.0428
Pipeline (urban) |  |  | 102 | 81603.8999 | LF | 1290 | 105269000 |  | 0.49652
ROW Easements (80 ft, rural) |  |  | 102 | 54402.5999 | LF | 9 | 490000
ROW Easements (80 ft, urban) |  |  | 102 | 81603.8999 | LF | 55 | 4488000
Enginering and Contingencies (30%) | [6 empty] | 47200000
Segment 3 Subtotal | [6 empty] | 209510000
Segment 4: Lewisville to Eagle Mountain, Capacity = 244.2 MGD, Phase I Capacity = 122.1 MGD)
Pipeline (rural) |  |  | 84 | 89051.0818 | LF | 677 | 60288000 |  | 0.65383 | 136200
Pipeline (urban) |  |  | 84 | 38164.7493 | LF | 914 | 34883000 |  | 0.28021
ROW Easements (40 ft, rural) |  |  | 84 | 89051.0818 | LF | 9 | 801000
ROW Easements (40 ft, urban) |  |  | 84 | 38164.7493 | LF | 55 | 2099000
Enginering and Contingencies (30%) | [6 empty] | 28551000
Segment 4 Subtotal | [6 empty] | 126622000
Phase 1 Pipeline Total | [6 empty] | 1637049000
Pipeline Phase 2 |  |  | Size | Quantity | Unit | Unit Price | Cost
Segment 1: WP to Chapman, Total Capacity = 910 MGD)
Pipeline Phase I |  |  | 132 | 427372.644 | LF | 1613 | 689352000
Enginering and Contingencies (30%) | [6 empty] | 206806000
Segment 1 Subtotal | [6 empty] | 896158000
Segment 2: Chapman to Lavon, Total Capacity = 731 MGD)
Pipeline (rural) |  |  | 120 | 200386.3642 | LF | 1333 | 267115000
Pipeline (urban) |  |  | 120 | 21266.7938 | LF | 1801 | 38301000
Enginering and Contingencies (30%) | [6 empty] | 91625000
Segment 2 Subtotal | [6 empty] | 397041000
Segment 3: Lavon to Lewisville, Capacity = 476 MGD)
Pipeline (rural) |  |  | 102 | 54402.5999 | LF | 957 | 52063000
Pipeline (urban) |  |  | 102 | 81603.8999 | LF | 1290 | 105269000
Enginering and Contingencies (30%) | [6 empty] | 47200000
Segment 3 Subtotal | [6 empty] | 204532000
Segment 4: Lewisville to Eagle Mountain, Capacity = 244.2 MGD)
Pipeline (rural) |  |  | 84 | 89051.0818 | LF | 677 | 60288000
Pipeline (urban) |  |  | 84 | 38164.7493 | LF | 914 | 34883000
Enginering and Contingencies (30%) | [6 empty] | 28551000
Segment 4 Subtotal | [6 empty] | 123722000
Phase 2 Pipeline Total | [6 empty] | 1621453000
Pipeline Total | [6 empty] | 3258502000
Pump Station Phase 1
Segment 1: WP to Chapman, Total Capacity = 910 MGD, Phase I Capacity = 455 MGD)
New Pump Station for Texarkana |  |  | 2200 | 1 | LS | #NAME? | #NAME?
Lake Wright Patman Pump Station |  |  | 47700 | 1 | LS | #NAME? | #NAME?
Booster Pump Station 1 |  |  | 39600 | 1 | Ea | #NAME? | #NAME?
Booster 1 Ground Storage Tanks |  |  | 5 | 10 | Ea | 1303000 | 13030000
Enginering and Contingencies (35%) | [6 empty] | #NAME?
Segment 1 Total | [6 empty] | #NAME?
Segment 2: Chapman to Lavon, Total Capacity = 731 MGD, Phase I Capacity = 365.5 MGD)
Lake Chapman Pump Station |  |  | 31800 | 1 | LS | #NAME? | #NAME?
Booster Pump Station 1 |  |  | 19700 | 1 | Ea | #NAME? | #NAME?
Booster 1 Ground Storage Tanks |  |  | 5 | 10 | Ea | 1303000 | 13030000
Enginering and Contingencies (35%) | [6 empty] | #NAME?
Segment 2 Total | [6 empty] | #NAME?
Segment 3: Lavon to Lewisville, Capacity = 476 MGD, Phase I Capacity = 238 MGD)
Lake Lavon Pump Station |  |  | 26400 | 1 | LS | #NAME? | #NAME?
Enginering and Contingencies (35%) | [6 empty] | #NAME?
Segment 3 Total | [6 empty] | #NAME?
Segment 4: Lewisville to Eagle Mountain, Capacity = 244.2 MGD, Phase I Capacity = 122.1 MGD)
Lake Lewisville Pump Station |  |  | 10600 | 1 | LS | #NAME? | #NAME?
Booster Pump Station 1 |  |  | 5500 | 1 | Ea | #NAME? | #NAME?
Booster 1 Ground Storage Tanks |  |  | 5 | 3 | Ea | 1303000 | 3909000
Enginering and Contingencies (35%) | [6 empty] | #NAME?
Segment 4 Total | [6 empty] | #NAME?
Phase 1 Pump Station Total | [6 empty] | #NAME?
Pump Station Phase 2
Segment 1: WP to Chapman, Total Capacity = 910 MGD)
Lake Wright Patman Pump Station |  |  | 47700 | 1 | LS | #NAME? | #NAME?
Booster Pump Station 1 |  |  | 39600 | 1 | Ea | #NAME? | #NAME?
Booster 1 Ground Storage Tanks |  |  | 5 | 10 | Ea | 1303000 | 13030000
Enginering and Contingencies (35%) | [6 empty] | #NAME?
Segment 1 Total | [6 empty] | #NAME?
Segment 2: Chapman to Lavon, Total Capacity = 731 MGD)
Lake Chapman Pump Station |  |  | 31800 | 1 | LS | #NAME? | #NAME?
Booster Pump Station 1 |  |  | 19700 | 1 | Ea | #NAME? | #NAME?
Booster 1 Ground Storage Tanks |  |  | 5 | 10 | Ea | 1303000 | 13030000
Enginering and Contingencies (35%) | [6 empty] | #NAME?
Segment 2 Total | [6 empty] | #NAME?
Segment 3: Lavon to Lewisville, Capacity = 476 MGD)
Lake Lavon Pump Station |  |  | 26400 | 1 | LS | #NAME? | #NAME?
Enginering and Contingencies (35%) | [6 empty] | #NAME?
Segment 3 Total | [6 empty] | #NAME?
Segment 4: Lewisville to Eagle Mountain, Capacity = 244.2 MGD)
Lake Lewisville Pump Station |  |  | 10600 | 1 | LS | #NAME? | #NAME?
Booster Pump Station 1 |  |  | 5500 | 1 | Ea | #NAME? | #NAME?
Booster 1 Ground Storage Tanks |  |  | 5 | 3 | Ea | 1303000 | 3909000
Enginering and Contingencies (35%) | [6 empty] | #NAME?
Segment 4 Total | [6 empty] | #NAME?
Phase 2 Pump Station Total | [6 empty] | #NAME?
Pump Station Total | [6 empty] | #NAME?
Construction Total
Phase 1 | [6 empty] | #NAME?
Phase 2 | [6 empty] | #NAME?
Total | [6 empty] | #NAME?
Permitting and Mitigation (Phase 1) | [6 empty] | #NAME?
Interest During Construction (36 months)
Phase 1 |  |  | 36 | #NAME? |  | 0.12167 | #NAME?
Phase 2 |  |  | 36 | #NAME? |  | 0.12167 | #NAME?
Total | [6 empty] | #NAME?
Total Cost
Phase 1 | [6 empty] | #NAME?
Phase 2 | [6 empty] | #NAME?
Total | [6 empty] | #NAME? | #NAME?
Annual Costs-Phase 1
Debt Service (6% for 30 years) | [6 empty] | #NAME?
Electricity ($0.09 per kWh) | [6 empty] | 67667000
Operations & Maintenance | [6 empty] | #NAME?
Raw Water Purchase (100,000 afpy from Texarkana) |  |  |  | 89.2682 | MGD | 0.31 | 10101000
Total Annual Costs | [6 empty] | #NAME?
Annual Costs-Phase 2
Debt Service (6% for 30 years) | [6 empty] | #NAME?
Electricity ($0.09 per kWh) | [6 empty] | 67667000
Operations & Maintenance | [6 empty] | #NAME?
Total Annual Costs | [6 empty] | #NAME?
Total Annual Costs
Debt Service (6% for 30 years) | [6 empty] | #NAME?
Electricity ($0.09 per kWh) | [6 empty] | 135334000
Operations & Maintenance | [6 empty] | #NAME?
Raw Water Purchase (100,000 afpy from Texarkana) |  |  |  | 89.2682 | MGD | 0.31 | 10101000
Total Annual Costs | [6 empty] | #NAME?
Unit Costs (until amortized)
per Acre-foot |  | Phase 1 |  |  |  |  | #NAME?
|  | Phase 2 |  |  |  |  | #NAME?
|  | Total |  |  |  |  | #NAME?
per 1,000 gallons |  | Phase 1 |  |  |  |  | #NAME?
|  | Phase 2 |  |  |  |  | #NAME?
|  | Total |  |  |  |  | #NAME?
Unit Costs (after amortization)
per Acre-foot |  | Phase 1 |  |  |  |  | #NAME?
|  | Phase 2 |  |  |  |  | #NAME?
|  | Total |  |  |  |  | #NAME?
per 1,000 gallons |  | Phase 1 |  |  |  |  | #NAME?
|  | Phase 2 |  |  |  |  | #NAME?
|  | Total |  |  |  |  | #NAME?

## 655,000acft
Wright Patman Flood Storage Reallocation, Top of Conservation Pool at 235 ft
Volume: | 655290 | acft/year
Peak Delivery: | 731.2067 | MGD (1.25 Peaking Factor)
Owners | Percentage | Volume (acft) | Peak Flow (MGD) | Segment 1 | Segment 2 | Segment 3 | Segment 4
NTMWD | 34.9 | 228696.21 | 255.1911 | 34.9 | 34.9 | 0 | 0
TRWD | 33.4 | 218866.86 | 244.223 | 33.4 | 33.4 | 51.3057 | 100
DWU | 19.6 | 128436.84 | 143.3165 | 19.6 | 19.6 | 30.1075 | 0
Irving | 5 | 32764.5 | 36.5603 | 5 | 5 | 7.6805 | 0
UTRWD | 7.1 | 46525.59 | 51.9157 | 7.1 | 7.1 | 10.9063 | 0
Construction Costs
Raw Water Improvements (All Phase 1) |  |  | Quantity | Unit | Unit Price | Cost
Storage Purchase from COE |  |  | 489320 | AcFt | 65 | 31806000 |  | Estimated from costs in 2006 RWP
Real Estate Purchase from COE |  |  | 26930 | Ac | 1000 | 26930000 |  | Estimated from costs in 2006 RWP
Relocation Cost (facilities) |  |  | 1 | LS | 25000000 | 25000000 |  | Estimated from costs in 2006 RWP
Mitigation |  |  | 53860 | LS | 1000 | 53860000 |  | 2x real estate purchase cost (from 2006 Region C RWP)
NEPA Evaluation |  |  | 1 | LS | 5386000 | 5386000 |  | Assumed 10% of mitigation cost
Reallocation Congressional Approval |  |  | 1 | LS | 125000000 | 125000000 |  | Estimated from DWU 2005 Update to Long Range Water Supply Plan
Engineering, Acqusition, and Contingencies (35%) | [5 empty] | 50044000
Subtotal of Raw Water Improvements | [5 empty] | 318026000
Transmission Facilities
Pipeline Phase 1 |  | Size | Quantity | Unit | Unit Price | Cost |  | Transfer capacity to Chapman for system operations
Segment 1: WP to Chapman, Total Capacity = 910 MGD, Phase I Capacity = 455 MGD) | [7 empty] | 179 | MGD
Pipeline Phase I |  | 132 | 427372.644 | LF | 1613 | 689352000 |  | 910.2067 | MGD capacity
ROW Easements (80 ft) |  |  | 427372.644 | LF | 9 | 3846000
Enginering and Contingencies (30%) | [5 empty] | 206806000
Segment 1 Subtotal | [5 empty] | 900004000
Segment 2: Chapman to Lavon, Total Capacity = 731 MGD, Phase I Capacity = 365.5 MGD) | [7 empty] | Rural/Urban from RWP | Total Length
Pipeline (rural) |  | 120 | 200386.3642 | LF | 1333 | 267115000 |  | 0.90405 | 221653.158
Pipeline (urban) |  | 120 | 21266.7938 | LF | 1801 | 38301000 |  | 0.095946
ROW Easements (80 ft, rural) |  | 120 | 200386.3642 | LF | 12 | 2405000
ROW Easements (80 ft, urban) |  | 120 | 21266.7938 | LF | 69 | 1467000
Enginering and Contingencies (30%) | [5 empty] | 91625000
Segment 2 Subtotal | [5 empty] | 400913000
Segment 3: Lavon to Lewisville, Capacity = 476 MGD, Phase I Capacity = 238 MGD)
Pipeline (rural) |  | 102 | 54402.5999 | LF | 957 | 52063000 |  | 0.33101 | 164351.0428
Pipeline (urban) |  | 102 | 81603.8999 | LF | 1290 | 105269000 |  | 0.49652
ROW Easements (80 ft, rural) |  | 102 | 54402.5999 | LF | 9 | 490000
ROW Easements (80 ft, urban) |  | 102 | 81603.8999 | LF | 55 | 4488000
Enginering and Contingencies (30%) | [5 empty] | 47200000
Segment 3 Subtotal | [5 empty] | 209510000
Segment 4: Lewisville to Eagle Mountain, Capacity = 244.2 MGD, Phase I Capacity = 122.1 MGD)
Pipeline (rural) |  | 84 | 89051.0818 | LF | 677 | 60288000 |  | 0.65383 | 136200
Pipeline (urban) |  | 84 | 38164.7493 | LF | 914 | 34883000 |  | 0.28021
ROW Easements (40 ft, rural) |  | 84 | 89051.0818 | LF | 9 | 801000
ROW Easements (40 ft, urban) |  | 84 | 38164.7493 | LF | 55 | 2099000
Enginering and Contingencies (30%) | [5 empty] | 28551000
Segment 4 Subtotal | [5 empty] | 126622000
Phase 1 Pipeline Total | [5 empty] | 1637049000
Pipeline Phase 2 |  | Size | Quantity | Unit | Unit Price | Cost
Segment 1: WP to Chapman, Total Capacity = 910 MGD)
Pipeline Phase I |  | 132 | 427372.644 | LF | 1613 | 689352000
Enginering and Contingencies (30%) | [5 empty] | 206806000
Segment 1 Subtotal | [5 empty] | 896158000
Segment 2: Chapman to Lavon, Total Capacity = 731 MGD)
Pipeline (rural) |  | 120 | 200386.3642 | LF | 1333 | 267115000
Pipeline (urban) |  | 120 | 21266.7938 | LF | 1801 | 38301000
Enginering and Contingencies (30%) | [5 empty] | 91625000
Segment 2 Subtotal | [5 empty] | 397041000
Segment 3: Lavon to Lewisville, Capacity = 476 MGD)
Pipeline (rural) |  | 102 | 54402.5999 | LF | 957 | 52063000
Pipeline (urban) |  | 102 | 81603.8999 | LF | 1290 | 105269000
Enginering and Contingencies (30%) | [5 empty] | 47200000
Segment 3 Subtotal | [5 empty] | 204532000
Segment 4: Lewisville to Eagle Mountain, Capacity = 244.2 MGD)
Pipeline (rural) |  | 84 | 89051.0818 | LF | 677 | 60288000
Pipeline (urban) |  | 84 | 38164.7493 | LF | 914 | 34883000
Enginering and Contingencies (30%) | [5 empty] | 28551000
Segment 4 Subtotal | [5 empty] | 123722000
Phase 2 Pipeline Total | [5 empty] | 1621453000
Pipeline Total | [5 empty] | 3258502000
Pump Station Phase 1
Segment 1: WP to Chapman, Total Capacity = 910 MGD, Phase I Capacity = 455 MGD)
New Pump Station for Texarkana |  | 2200 | 1 | LS | #NAME? | #NAME?
Lake Wright Patman Pump Station |  | 47700 | 1 | LS | #NAME? | #NAME?
Booster Pump Station 1 |  | 39600 | 1 | Ea | #NAME? | #NAME?
Booster 1 Ground Storage Tanks |  | 5 | 10 | Ea | 1303000 | 13030000
Enginering and Contingencies (35%) | [5 empty] | #NAME?
Segment 1 Total | [5 empty] | #NAME?
Segment 2: Chapman to Lavon, Total Capacity = 731 MGD, Phase I Capacity = 365.5 MGD)
Lake Chapman Pump Station |  | 31800 | 1 | LS | #NAME? | #NAME?
Booster Pump Station 1 |  | 19700 | 1 | Ea | #NAME? | #NAME?
Booster 1 Ground Storage Tanks |  | 5 | 10 | Ea | 1303000 | 13030000
Enginering and Contingencies (35%) | [5 empty] | #NAME?
Segment 2 Total | [5 empty] | #NAME?
Segment 3: Lavon to Lewisville, Capacity = 476 MGD, Phase I Capacity = 238 MGD)
Lake Lavon Pump Station |  | 26400 | 1 | LS | #NAME? | #NAME?
Enginering and Contingencies (35%) | [5 empty] | #NAME?
Segment 3 Total | [5 empty] | #NAME?
Segment 4: Lewisville to Eagle Mountain, Capacity = 244.2 MGD, Phase I Capacity = 122.1 MGD)
Lake Lewisville Pump Station |  | 10600 | 1 | LS | #NAME? | #NAME?
Booster Pump Station 1 |  | 5500 | 1 | Ea | #NAME? | #NAME?
Booster 1 Ground Storage Tanks |  | 5 | 3 | Ea | 1303000 | 3909000
Enginering and Contingencies (35%) | [5 empty] | #NAME?
Segment 4 Total | [5 empty] | #NAME?
Phase 1 Pump Station Total | [5 empty] | #NAME?
Pump Station Phase 2
Segment 1: WP to Chapman, Total Capacity = 910 MGD)
Lake Wright Patman Pump Station |  | 47700 | 1 | LS | #NAME? | #NAME?
Booster Pump Station 1 |  | 39600 | 1 | Ea | #NAME? | #NAME?
Booster 1 Ground Storage Tanks |  | 5 | 10 | Ea | 1303000 | 13030000
Enginering and Contingencies (35%) | [5 empty] | #NAME?
Segment 1 Total | [5 empty] | #NAME?
Segment 2: Chapman to Lavon, Total Capacity = 731 MGD)
Lake Chapman Pump Station |  | 31800 | 1 | LS | #NAME? | #NAME?
Booster Pump Station 1 |  | 19700 | 1 | Ea | #NAME? | #NAME?
Booster 1 Ground Storage Tanks |  | 5 | 10 | Ea | 1303000 | 13030000
Enginering and Contingencies (35%) | [5 empty] | #NAME?
Segment 2 Total | [5 empty] | #NAME?
Segment 3: Lavon to Lewisville, Capacity = 476 MGD)
Lake Lavon Pump Station |  | 26400 | 1 | LS | #NAME? | #NAME?
Enginering and Contingencies (35%) | [5 empty] | #NAME?
Segment 3 Total | [5 empty] | #NAME?
Segment 4: Lewisville to Eagle Mountain, Capacity = 244.2 MGD)
Lake Lewisville Pump Station |  | 10600 | 1 | LS | #NAME? | #NAME?
Booster Pump Station 1 |  | 5500 | 1 | Ea | #NAME? | #NAME?
Booster 1 Ground Storage Tanks |  | 5 | 3 | Ea | 1303000 | 3909000
Enginering and Contingencies (35%) | [5 empty] | #NAME?
Segment 4 Total | [5 empty] | #NAME?
Phase 2 Pump Station Total | [5 empty] | #NAME?
Pump Station Total | [5 empty] | #NAME?
Construction Total
Phase 1 | [5 empty] | #NAME?
Phase 2 | [5 empty] | #NAME?
Total | [5 empty] | #NAME?
Permitting and Mitigation (Phase 1) | [5 empty] | #NAME?
Interest During Construction (36 months)
Phase 1 |  | 36 | #NAME? |  | 0.12167 | #NAME?
Phase 2 |  | 36 | #NAME? |  | 0.12167 | #NAME?
Total | [5 empty] | #NAME?
Total Cost
Phase 1 | [5 empty] | #NAME?
Phase 2 | [5 empty] | #NAME?
Total | [5 empty] | #NAME?
Annual Costs-Phase 1
Debt Service (6% for 30 years) | [5 empty] | #NAME?
Electricity ($0.09 per kWh) | [5 empty] | 67667000
Operations & Maintenance | [5 empty] | #NAME?
Raw Water Purchase (100,000 acft from Texarkana) |  |  | 89.2682 | MGD | 0.31 | 10101000
Total Annual Costs | [5 empty] | #NAME?
Annual Costs-Phase 2
Debt Service (6% for 30 years) | [5 empty] | #NAME?
Electricity ($0.09 per kWh) | [5 empty] | 67667000
Operations & Maintenance | [5 empty] | #NAME?
Total Annual Costs | [5 empty] | #NAME?
Total Annual Costs
Debt Service (6% for 30 years) | [5 empty] | #NAME?
Electricity ($0.09 per kWh) | [5 empty] | 135334000
Operations & Maintenance | [5 empty] | #NAME?
Raw Water Purchase (100,000 acft from Texarkana) |  |  | 89.2682 | MGD | 0.31 | 10101000
Total Annual Costs | [5 empty] | #NAME?
Unit Costs (until amortized)
per Acre-foot | Phase 1 |  |  |  |  | #NAME?
| Phase 2 |  |  |  |  | #NAME?
| Total |  |  |  |  | #NAME?
per 1,000 gallons | Phase 1 |  |  |  |  | #NAME?
| Phase 2 |  |  |  |  | #NAME?
| Total |  |  |  |  | #NAME?
Unit Costs (after amortization)
per Acre-foot | Phase 1 |  |  |  |  | #NAME?
| Phase 2 |  |  |  |  | #NAME?
| Total |  |  |  |  | #NAME?
per 1,000 gallons | Phase 1 |  |  |  |  | #NAME?
| Phase 2 |  |  |  |  | #NAME?
| Total |  |  |  |  | #NAME?

## HGL WP-Chapman
Pipe Size Selection Calculator
Peak Q (MGD) | Q (cfs) |  | C | 120
455 | 704.0379
|  | peak | nominal | peak
D (inches) | D (ft) | v (ft/sec) | v (ft/sec) | hL (FPT)
48 | 4 | 56.0256 | 44.8204 | 150.4237
54 | 4.5 | 44.2671 | 35.4137 | 84.8074
60 | 5 | 35.8564 | 28.6851 | 50.7926
66 | 5.5 | 29.6334 | 23.7067 | 31.9451
72 | 6 | 24.9002 | 19.9202 | 20.9192
78 | 6.5 | 21.2168 | 16.9734 | 14.1713
84 | 7 | 18.2941 | 14.6352 | 9.8813
90 | 7.5 | 15.9362 | 12.7489 | 7.0636
96 | 8 | 14.0064 | 11.2051 | 5.1601
102 | 8.5 | 12.407 | 9.9256 | 3.8419
108 | 9 | 11.0668 | 8.8534 | 2.9092
114 | 9.5 | 9.9325 | 7.946 | 2.2363
120 | 10 | 8.9641 | 7.1713 | 1.7424
132 | 11 | 7.4083 | 5.9267 | 1.0958
144 | 12 | 6.2251 | 4.98 | 0.7176
Generally select based on vnominal = 5 fps and vpeak < 6 fps
Head loss of 1.5-2.5 ft/1000 ft
HGL
D | 132 |  |  |  | L | H
hL | 1.0958 |  |  |  | 0 | 629.2471
[5 empty] | 245100 | 360.6594
z1 | 225.401 |  |  |  | 245100 | 684.8747
z2 | 422.9246 |  |  |  | 427372.644 | 485.135
L | 427372.644
hL total | 468.3275
H | 665.851
Max pressure in pipe | 150 | psi
| 346.1538 | ft
Location | P | H
1 | 175 | 629.2471
B1 | 145 | 684.8747
2 |  | 485.135
Booster Station | 1
Location (X) | 245100 | 245.1
Elevation | 350.2593
H1(X) | 360.6594 | 10.4001
H2(X) | 684.8747
Pump Stations | Power (HP) | H
Intake | 47700 | 403.8462
Booster1 | 39600 | 334.6154
Ground Storage | Minimum | Maximum
Booster1 | 47.3958 | 75.8333
from NED
X | Z | Hmax
0 | 225.401 | 571.5548
88.5171 | 224.9252 | 571.079
177.0342 | 226.2755 | 572.4294
265.5512 | 229.2524 | 575.4063
354.068 | 235.613 | 581.7668
442.5848 | 240.4141 | 586.5679
531.1015 | 241.3831 | 587.5369
619.6181 | 241.8583 | 588.0122
708.1346 | 243.4027 | 589.5565
796.6511 | 246.5492 | 592.7031
885.1674 | 248.4742 | 594.6281
973.6837 | 249.771 | 595.9249
1062.1998 | 250.5394 | 596.6933
1150.7159 | 251.1722 | 597.3261
1239.2319 | 251.6091 | 597.7629
1327.7478 | 252.0638 | 598.2176
1416.2636 | 252.5947 | 598.7485
1504.7793 | 253.2262 | 599.3801
1593.2949 | 253.9754 | 600.1292
1681.8104 | 254.7705 | 600.9244
1770.3259 | 255.5669 | 601.7208
1858.8412 | 256.34 | 602.4938
1947.3565 | 256.78 | 602.9339
2035.8717 | 256.7264 | 602.8802
2124.3868 | 255.893 | 602.0468
2212.9017 | 254.8367 | 600.9905
2301.4167 | 255.4515 | 601.6053
2389.9315 | 256.5523 | 602.7061
2478.4462 | 257.5246 | 603.6785
2566.9608 | 258.4868 | 604.6406
2655.4754 | 259.7441 | 605.898
2743.9899 | 260.4154 | 606.5692
2832.5042 | 261.434 | 607.5878
2921.0185 | 263.1451 | 609.2989
3009.5327 | 265.6941 | 611.848
3098.0468 | 267.5771 | 613.731
3186.5608 | 268.5781 | 614.732
3275.0747 | 268.7737 | 614.9275
3359.6168 | 267.7091 | 613.863
3444.1589 | 267.1977 | 613.3515
3528.701 | 266.9472 | 613.101
3613.2431 | 266.8096 | 612.9634
3697.7852 | 266.5838 | 612.7377
3782.3273 | 265.89 | 612.0438
3866.8693 | 264.2231 | 610.3769
3951.4114 | 260.6337 | 606.7876
4035.9535 | 255.0563 | 601.2101
4120.4956 | 251.9052 | 598.059
4205.0376 | 249.4947 | 595.6485
4289.5797 | 246.0097 | 592.1635
4374.1218 | 240.3918 | 586.5457
4458.6638 | 234.9074 | 581.0613
4543.2059 | 239.6244 | 585.7783
4627.7479 | 245.5112 | 591.6651
4712.29 | 249.8894 | 596.0432
4796.832 | 253.1537 | 599.3075
4881.3741 | 257.8295 | 603.9834
4965.9161 | 258.89 | 605.0438
5050.4581 | 260.5116 | 606.6655
5135.0002 | 266.3272 | 612.481
5219.5422 | 269.1257 | 615.2796
5304.0843 | 270.4121 | 616.5659
5388.6263 | 271.6742 | 617.8281
5473.1683 | 272.7852 | 618.939
5557.7103 | 273.5862 | 619.74
5642.2524 | 273.8606 | 620.0145
5726.7944 | 273.7516 | 619.9054
5811.3364 | 273.0678 | 619.2216
5895.8784 | 271.2507 | 617.4045
5980.4204 | 264.3404 | 610.4942
6064.9624 | 257.9467 | 604.1006
6149.5044 | 261.0351 | 607.189
6234.0464 | 267.8977 | 614.0515
6318.5884 | 271.6768 | 617.8307
6403.1304 | 273.6599 | 619.8138
6487.6724 | 275.2495 | 621.4034
6572.2144 | 276.5635 | 622.7174
6656.7564 | 277.6868 | 623.8407
6741.2984 | 278.5635 | 624.7174
6825.8404 | 279.5337 | 625.6875
6910.3823 | 280.2504 | 626.4042
6994.9243 | 280.1377 | 626.2915
7079.4663 | 278.9325 | 625.0864
7164.0083 | 276.7523 | 622.9061
7248.5502 | 272.6811 | 618.835
7333.0922 | 268.9123 | 615.0662
7417.6342 | 267.59 | 613.7438
7502.1761 | 269.2179 | 615.3717
7586.7181 | 274.1059 | 620.2597
7671.26 | 278.952 | 625.1059
7755.802 | 279.5784 | 625.7323
7840.3439 | 278.8654 | 625.0192
7924.8859 | 277.7038 | 623.8577
8009.4278 | 275.8194 | 621.9732
8093.9698 | 274.6859 | 620.8397
8178.5117 | 274.4432 | 620.5971
8263.0536 | 274.3601 | 620.5139
8347.5956 | 274.3571 | 620.5109
8432.1375 | 274.1029 | 620.2568
8516.6794 | 273.765 | 619.9188
8601.2214 | 273.5873 | 619.7411
8685.7633 | 273.4007 | 619.5545
8770.3052 | 273.2972 | 619.451
8854.8471 | 273.3745 | 619.5284
8939.389 | 273.3703 | 619.5242
9023.9309 | 273.3368 | 619.4907
9108.4729 | 273.1313 | 619.2851
9193.0148 | 272.7825 | 618.9363
9277.5567 | 272.2799 | 618.4337
9362.0986 | 271.6495 | 617.8034
9446.6405 | 271.1039 | 617.2577
9531.1824 | 270.6608 | 616.8146
9615.7242 | 270.0519 | 616.2057
9700.2661 | 269.0916 | 615.2455
9784.808 | 268.9898 | 615.1436
9869.3499 | 269.4926 | 615.6465
9953.8918 | 270.1903 | 616.3442
10038.4337 | 271.3561 | 617.51
10122.9755 | 272.2036 | 618.3574
10207.5174 | 272.7793 | 618.9332
10292.0593 | 273.3129 | 619.4667
10376.6012 | 273.8312 | 619.985
10461.143 | 274.4386 | 620.5925
10545.6849 | 275.1203 | 621.2742
10630.2267 | 275.8296 | 621.9834
10714.7686 | 276.6155 | 622.7693
10799.3105 | 277.3571 | 623.511
10883.8523 | 278.0627 | 624.2166
10968.3942 | 278.7026 | 624.8564
11052.936 | 279.1334 | 625.2873
11137.4778 | 279.3121 | 625.4659
11222.0197 | 279.0539 | 625.2078
11306.5615 | 277.8249 | 623.9787
11391.1034 | 276.4873 | 622.6411
11475.6452 | 275.2144 | 621.3682
11560.187 | 273.9336 | 620.0875
11644.7288 | 272.6243 | 618.7782
11729.2707 | 271.231 | 617.3848
11813.8125 | 270.1337 | 616.2875
11898.3543 | 269.9575 | 616.1114
11982.8961 | 269.5218 | 615.6756
12067.4379 | 269.3614 | 615.5152
12151.9797 | 269.5714 | 615.7253
12236.5216 | 269.7688 | 615.9226
12321.0634 | 269.8994 | 616.0533
12405.6052 | 269.9709 | 616.1247
12490.147 | 270.046 | 616.1999
12574.6888 | 270.2101 | 616.3639
12659.2306 | 270.3134 | 616.4672
12743.7723 | 270.32 | 616.4738
12828.3141 | 270.2688 | 616.4226
12912.8559 | 270.1318 | 616.2856
12997.3977 | 269.9702 | 616.1241
13081.9395 | 269.6388 | 615.7927
13166.4813 | 269.2369 | 615.3907
13251.023 | 269.1077 | 615.2616
13335.5648 | 269.1788 | 615.3327
13420.1066 | 269.6377 | 615.7916
13504.6483 | 269.9878 | 616.1416
13589.1901 | 270.4001 | 616.5539
13673.7319 | 270.754 | 616.9079
13758.2736 | 271.046 | 617.1999
13842.8154 | 271.2614 | 617.4153
13927.3571 | 271.3376 | 617.4915
14011.8989 | 271.2639 | 617.4177
14096.4406 | 270.8952 | 617.049
14180.9824 | 270.2141 | 616.368
14265.5241 | 270.0129 | 616.1668
14350.0659 | 270.9597 | 617.1135
14434.6076 | 273.0308 | 619.1846
14519.1493 | 275.5542 | 621.708
14603.6911 | 278.095 | 624.2489
14688.2328 | 280.1515 | 626.3053
14772.7745 | 281.6205 | 627.7744
14857.3162 | 282.2735 | 628.4274
14941.858 | 282.1783 | 628.3321
15026.3997 | 281.8543 | 628.0081
15110.9414 | 281.348 | 627.5018
15195.4831 | 280.4888 | 626.6426
15280.0248 | 278.986 | 625.1399
15364.5665 | 277.2573 | 623.4112
15449.1082 | 275.2588 | 621.4126
15533.6499 | 273.036 | 619.1899
15618.1916 | 271.0781 | 617.232
15702.7333 | 269.8612 | 616.015
15787.275 | 269.3862 | 615.5401
15871.8167 | 269.1759 | 615.3298
15956.3584 | 268.8588 | 615.0127
16040.9001 | 268.4047 | 614.5585
16125.4417 | 267.924 | 614.0779
16209.9834 | 267.4879 | 613.6418
16294.5251 | 267.0657 | 613.2196
16379.0668 | 266.5547 | 612.7085
16463.6084 | 265.9516 | 612.1054
16548.1501 | 265.274 | 611.4279
16632.6918 | 264.4515 | 610.6053
16717.2334 | 263.4813 | 609.6352
16801.7751 | 262.4149 | 608.5687
16886.3168 | 261.4417 | 607.5956
16970.8584 | 260.8745 | 607.0284
17055.4001 | 260.954 | 607.1079
17139.9417 | 261.411 | 607.5648
17224.4834 | 261.8877 | 608.0416
17309.025 | 262.2756 | 608.4294
17393.5666 | 262.546 | 608.6999
17478.1083 | 262.7594 | 608.9132
17562.6499 | 263.0162 | 609.17
17647.1916 | 263.4231 | 609.5769
17731.7332 | 264.0172 | 610.1711
17816.2748 | 264.734 | 610.8878
17900.8164 | 265.5058 | 611.6597
17985.3581 | 266.2938 | 612.4476
18069.8997 | 267.1786 | 613.3325
18154.4413 | 268.2411 | 614.395
18238.9829 | 269.4689 | 615.6228
18323.5245 | 271.0962 | 617.25
18408.0661 | 273.0683 | 619.2222
18492.6077 | 275.326 | 621.4799
18577.1493 | 277.7175 | 623.8714
18661.6909 | 279.754 | 625.9078
18746.2325 | 281.212 | 627.3658
18830.7741 | 282.1955 | 628.3493
18915.3157 | 282.6986 | 628.8525
18999.8573 | 282.8239 | 628.9778
19084.3989 | 282.7798 | 628.9337
19168.9405 | 282.637 | 628.7908
19253.4821 | 282.4109 | 628.5648
19338.0236 | 282.0082 | 628.1621
19422.5652 | 281.37 | 627.5238
19507.1068 | 280.6389 | 626.7927
19591.6484 | 280.0915 | 626.2453
19683.0509 | 279.9276 | 626.0814
19774.4534 | 279.8199 | 625.9737
19865.8557 | 279.5034 | 625.6572
19957.258 | 279.4047 | 625.5586
20048.6602 | 279.7454 | 625.8992
20140.0623 | 280.2252 | 626.3791
20231.4643 | 280.8059 | 626.9598
20322.8662 | 281.3494 | 627.5032
20414.268 | 281.6535 | 627.8074
20505.6697 | 281.7994 | 627.9533
20597.0714 | 281.8315 | 627.9853
20688.4729 | 281.7858 | 627.9397
20779.8743 | 281.6499 | 627.8037
20871.2757 | 281.4936 | 627.6474
20962.677 | 281.3254 | 627.4792
21054.0781 | 281.1103 | 627.2641
21145.4792 | 280.8509 | 627.0047
21236.8802 | 280.4775 | 626.6314
21328.2811 | 279.7904 | 625.9443
21419.6819 | 278.6498 | 624.8036
21511.0826 | 277.229 | 623.3828
21602.4832 | 275.6813 | 621.8352
21693.8837 | 274.1055 | 620.2593
21785.2842 | 272.7155 | 618.8693
21876.6845 | 271.5442 | 617.698
21968.0847 | 270.4522 | 616.6061
22059.4849 | 269.5542 | 615.7081
22150.885 | 268.8848 | 615.0386
22242.2849 | 268.4114 | 614.5652
22333.6848 | 268.1483 | 614.3021
22425.0846 | 267.9161 | 614.0699
22516.4843 | 267.7571 | 613.9109
22607.8839 | 267.6565 | 613.8103
22699.2834 | 267.6172 | 613.771
22790.6828 | 267.5715 | 613.7253
22882.0821 | 267.7828 | 613.9366
22973.4814 | 268.3844 | 614.5382
23064.8805 | 269.1783 | 615.3322
23156.2795 | 270.0412 | 616.195
23247.6785 | 271.2452 | 617.3991
23339.0773 | 272.4435 | 618.5973
23430.4761 | 273.4184 | 619.5722
23521.8748 | 273.9821 | 620.136
23613.2734 | 274.7641 | 620.9179
23704.6719 | 275.5388 | 621.6927
23796.0703 | 276.8394 | 622.9932
23887.4686 | 278.0732 | 624.2271
23978.8668 | 277.9457 | 624.0995
24070.2649 | 277.3153 | 623.4692
24161.6629 | 276.5789 | 622.7328
24253.0609 | 276.1545 | 622.3084
24344.4587 | 275.9231 | 622.077
24435.8565 | 275.8821 | 622.036
24527.2541 | 276.006 | 622.1599
24618.6517 | 276.2401 | 622.3939
24710.0492 | 276.5965 | 622.7503
24801.4466 | 276.9814 | 623.1352
24892.8439 | 277.2215 | 623.3753
24984.2411 | 277.4934 | 623.6472
25075.6382 | 277.7788 | 623.9326
25167.0352 | 278.0479 | 624.2017
25258.4321 | 278.3533 | 624.5072
25349.8289 | 278.6348 | 624.7887
25441.2257 | 278.8648 | 625.0186
25532.6223 | 279.0679 | 625.2217
25624.0189 | 279.2582 | 625.4121
25715.4153 | 279.5016 | 625.6554
25806.8117 | 280.0346 | 626.1885
25898.208 | 281.2926 | 627.4464
25989.6042 | 282.8771 | 629.0309
26081.0003 | 284.4544 | 630.6082
26172.3963 | 285.7567 | 631.9106
26263.7922 | 286.6847 | 632.8385
26355.188 | 287.0493 | 633.2031
26446.5837 | 286.7894 | 632.9432
26537.9793 | 285.7527 | 631.9065
26629.3749 | 283.9702 | 630.1241
26720.7703 | 282.2458 | 628.3996
26812.1657 | 281.8273 | 627.9812
26903.5609 | 281.9652 | 628.1191
26994.9561 | 280.6448 | 626.7986
27086.3512 | 275.3432 | 621.497
27177.7462 | 270.8937 | 617.0476
27269.1411 | 270.0585 | 616.2124
27360.5359 | 274.5137 | 620.6675
27451.9306 | 279.1519 | 625.3057
27543.3252 | 284.5473 | 630.7012
27634.7197 | 290.0009 | 636.1548
27726.1141 | 292.6249 | 638.7788
27817.5085 | 294.9485 | 641.1023
27908.9027 | 297.4084 | 643.5622
28000.2969 | 299.8279 | 645.9818
28091.6909 | 302.0584 | 648.2122
28183.0849 | 304.4452 | 650.599
28274.4788 | 306.8593 | 653.0131
28365.8726 | 308.8949 | 655.0487
28457.2663 | 310.7686 | 656.9225
28548.6599 | 311.735 | 657.8889
28640.0534 | 311.5865 | 657.7404
28731.4468 | 311.6279 | 657.7818
28822.8401 | 311.749 | 657.9029
28914.2333 | 312.1303 | 658.2841
29005.6265 | 312.918 | 659.0719
29097.0195 | 313.8413 | 659.9951
29188.4125 | 314.7837 | 660.9375
29279.8053 | 315.9504 | 662.1042
29371.1981 | 317.1029 | 663.2568
29462.5908 | 318.2629 | 664.4167
29553.9834 | 319.5698 | 665.7237
29645.3759 | 320.6607 | 666.8145
29736.7683 | 321.6831 | 667.8369
29828.1606 | 321.9467 | 668.1005
29919.5528 | 321.683 | 667.8369
30010.9449 | 320.7132 | 666.867
30102.337 | 319.787 | 665.9408
30193.7289 | 319.1457 | 665.2996
30285.1207 | 318.6739 | 664.8277
30376.5125 | 318.062 | 664.2158
30461.2344 | 318.2168 | 664.3706
30545.9563 | 318.3156 | 664.4694
30630.6782 | 318.3234 | 664.4773
30715.4 | 318.1454 | 664.2992
30800.1219 | 317.6634 | 663.8173
30884.8438 | 316.7047 | 662.8585
30969.5657 | 315.332 | 661.4858
31054.2875 | 313.8971 | 660.0509
31139.0094 | 312.6699 | 658.8237
31223.7313 | 311.6716 | 657.8254
31308.4532 | 310.563 | 656.7168
31393.175 | 309.2666 | 655.4204
31477.8969 | 308.0386 | 654.1925
31562.6187 | 306.9853 | 653.1391
31647.3406 | 306.0967 | 652.2505
31732.0625 | 305.3077 | 651.4616
31816.7843 | 304.6639 | 650.8178
31901.5062 | 304.1026 | 650.2565
31986.228 | 303.4385 | 649.5923
32070.9499 | 302.6949 | 648.8488
32155.6717 | 301.844 | 647.9978
32240.3936 | 300.8922 | 647.046
32325.1154 | 300.4414 | 646.5952
32409.8373 | 300.4798 | 646.6337
32494.5591 | 300.1963 | 646.3501
32579.281 | 299.6378 | 645.7917
32664.0028 | 299.1839 | 645.3378
32748.7246 | 299.2716 | 645.4254
32833.4465 | 299.7037 | 645.8575
32918.1683 | 300.0083 | 646.1622
33002.8901 | 300.2206 | 646.3745
33087.612 | 300.3992 | 646.5531
33172.3338 | 300.6987 | 646.8525
33257.0556 | 301.1039 | 647.2577
33341.7775 | 301.4812 | 647.635
33426.4993 | 301.913 | 648.0669
33511.2211 | 302.5915 | 648.7454
33595.9429 | 303.6999 | 649.8538
33680.6647 | 305.0306 | 651.1844
33765.3866 | 306.2744 | 652.4283
33850.1084 | 307.4087 | 653.5625
33934.8302 | 308.3902 | 654.5441
34019.552 | 309.2237 | 655.3775
34104.2738 | 309.9005 | 656.0544
34188.9956 | 310.6418 | 656.7956
34273.7174 | 311.6396 | 657.7934
34358.4392 | 313.0975 | 659.2513
34443.161 | 315.2492 | 661.403
34527.8828 | 317.5994 | 663.7533
34612.6046 | 319.2049 | 665.3587
34697.3264 | 319.0871 | 665.241
34782.0482 | 316.7427 | 662.8965
34866.77 | 313.4264 | 659.5802
34951.4918 | 310.7462 | 656.9001
35036.2136 | 308.5788 | 654.7326
35120.9354 | 306.0879 | 652.2418
35205.6572 | 303.316 | 649.4699
35290.379 | 300.7021 | 646.8559
35375.1007 | 298.7815 | 644.9353
35459.8225 | 297.8146 | 643.9684
35544.5443 | 297.9524 | 644.1062
35629.2661 | 298.9836 | 645.1375
35713.9879 | 300.1874 | 646.3413
35798.7096 | 301.3116 | 647.4655
35883.4314 | 302.4942 | 648.648
35968.1532 | 303.8297 | 649.9836
36052.8749 | 305.3299 | 651.4838
36137.5967 | 306.7873 | 652.9411
36222.3185 | 308.071 | 654.2249
36307.0402 | 309.2682 | 655.422
36391.762 | 310.2693 | 656.4231
36476.4838 | 311.0851 | 657.239
36561.2055 | 311.8243 | 657.9782
36645.9273 | 312.2781 | 658.432
36730.649 | 312.5571 | 658.7109
36815.3708 | 312.7847 | 658.9385
36900.0925 | 312.9438 | 659.0977
36984.8143 | 313.0647 | 659.2185
37069.536 | 313.0797 | 659.2335
37154.2578 | 312.6646 | 658.8184
37238.9795 | 311.5489 | 657.7027
37323.7012 | 309.4593 | 655.6132
37408.423 | 306.1711 | 652.3249
37493.1447 | 302.6007 | 648.7545
37577.8665 | 299.114 | 645.2678
37662.5882 | 294.9961 | 641.1499
37747.3099 | 291.0608 | 637.2146
37832.0317 | 289.1735 | 635.3273
37916.7534 | 288.5172 | 634.6711
38001.4751 | 287.9863 | 634.1401
38086.1968 | 287.6563 | 633.8102
38170.9186 | 288.2826 | 634.4365
38255.6403 | 290.6216 | 636.7755
38340.362 | 292.886 | 639.0398
38425.0837 | 295.1207 | 641.2745
38509.8054 | 297.4037 | 643.5576
38594.5272 | 299.393 | 645.5469
38679.2489 | 300.8292 | 646.983
38763.9706 | 301.7585 | 647.9123
38848.6923 | 302.1605 | 648.3144
38933.414 | 302.2375 | 648.3913
39018.1357 | 302.1104 | 648.2643
39102.8574 | 301.7723 | 647.9261
39187.5791 | 301.2901 | 647.4439
39272.3008 | 300.6145 | 646.7683
39357.0225 | 299.1592 | 645.313
39441.7442 | 296.6833 | 642.8372
39526.4659 | 293.7306 | 639.8844
39611.1876 | 290.9682 | 637.122
39695.9093 | 288.9223 | 635.0762
39780.631 | 287.7778 | 633.9316
39865.3527 | 287.0628 | 633.2167
39950.0743 | 286.2098 | 632.3637
40034.796 | 285.9318 | 632.0856
40119.5177 | 285.9718 | 632.1257
40204.2394 | 285.8732 | 632.027
40288.9611 | 285.6039 | 631.7577
40373.6827 | 285.3043 | 631.4581
40458.4044 | 284.8083 | 630.9622
40543.1261 | 284.1818 | 630.3357
40627.8478 | 283.477 | 629.6308
40712.5694 | 282.7196 | 628.8734
40797.2911 | 281.889 | 628.0429
40882.0128 | 281.0915 | 627.2453
40966.7344 | 280.2422 | 626.396
41051.4561 | 279.382 | 625.5359
41136.1778 | 278.5612 | 624.715
41220.8994 | 278.0116 | 624.1655
41305.6211 | 278.1241 | 624.2779
41390.3427 | 278.5097 | 624.6635
41475.0644 | 278.9524 | 625.1062
41559.786 | 279.6804 | 625.8342
41644.5077 | 280.3648 | 626.5186
41729.2293 | 281.0267 | 627.1806
41813.951 | 281.6446 | 627.7985
41898.6726 | 282.2905 | 628.4444
41983.3943 | 283.0857 | 629.2396
42068.1159 | 284.0855 | 630.2393
42152.8376 | 285.2447 | 631.3985
42237.5592 | 286.4609 | 632.6147
42322.2808 | 287.6545 | 633.8083
42407.0025 | 288.8292 | 634.983
42491.7241 | 290.1942 | 636.3481
42576.4457 | 292.1052 | 638.2591
42661.1674 | 294.5359 | 640.6897
42745.889 | 297.0471 | 643.2009
42830.6106 | 299.1529 | 645.3068
42915.3322 | 300.3271 | 646.4809
43000.0538 | 300.8539 | 647.0078
43084.7755 | 301.237 | 647.3908
43169.4971 | 301.5091 | 647.663
43254.2187 | 301.7008 | 647.8546
43338.9403 | 301.8552 | 648.009
43423.6619 | 301.9913 | 648.1451
43508.3835 | 301.8768 | 648.0306
43593.1052 | 301.6114 | 647.7653
43677.8268 | 301.2674 | 647.4212
43762.5484 | 300.9225 | 647.0763
43847.27 | 300.6487 | 646.8025
43931.9916 | 300.0786 | 646.2325
44016.7132 | 299.045 | 645.1988
44101.4348 | 296.9261 | 643.08
44186.1564 | 293.9542 | 640.108
44270.878 | 290.5721 | 636.7259
44355.5996 | 285.5319 | 631.6858
44440.3211 | 280.1721 | 626.3259
44525.0427 | 280.8087 | 626.9625
44609.7643 | 281.9086 | 628.0625
44694.4859 | 283.3412 | 629.495
44779.2075 | 284.6992 | 630.853
44863.9291 | 286.2621 | 632.4159
44948.6507 | 287.9338 | 634.0877
45033.3722 | 289.5585 | 635.7124
45118.0938 | 291.0821 | 637.2359
45202.8154 | 292.1382 | 638.2921
45287.537 | 292.577 | 638.7308
45372.2585 | 292.8816 | 639.0355
45456.9801 | 292.7385 | 638.8923
45541.7017 | 292.1757 | 638.3296
45626.4232 | 291.5754 | 637.7293
45711.1448 | 290.0592 | 636.213
45795.8664 | 287.8472 | 634.001
45880.5879 | 285.2343 | 631.3881
45965.3095 | 283.4505 | 629.6043
46050.031 | 282.7652 | 628.919
46134.7526 | 282.9717 | 629.1256
46219.4741 | 283.268 | 629.4219
46304.1957 | 282.8269 | 628.9807
46388.9172 | 281.1702 | 627.3241
46473.6388 | 279.7349 | 625.8888
46558.3603 | 278.5451 | 624.699
46643.0819 | 276.8725 | 623.0264
46727.8034 | 272.7366 | 618.8904
46812.525 | 271.0454 | 617.1992
46897.2465 | 270.6136 | 616.7674
46981.968 | 269.2102 | 615.3641
47066.6896 | 267.7941 | 613.948
47151.4111 | 267.5031 | 613.657
47236.1326 | 267.6773 | 613.8311
47320.8542 | 268.8991 | 615.053
47405.5757 | 271.2496 | 617.4034
47490.2972 | 274.2477 | 620.4015
47575.0188 | 276.9523 | 623.1061
47659.7403 | 278.8778 | 625.0317
47744.4618 | 280.1061 | 626.2599
47829.1833 | 280.8095 | 626.9634
47913.9048 | 282.3952 | 628.549
47998.6264 | 285.4095 | 631.5634
48083.3479 | 287.7723 | 633.9261
48168.0694 | 289.6625 | 635.8164
48252.7909 | 291.8842 | 638.0381
48337.5124 | 294.743 | 640.8969
48422.2339 | 297.6144 | 643.7682
48506.9554 | 299.8084 | 645.9622
48591.6769 | 301.0531 | 647.207
48676.3984 | 300.9857 | 647.1395
48761.1199 | 299.089 | 645.2428
48845.8414 | 294.5995 | 640.7533
48930.5629 | 290.462 | 636.6158
49015.2844 | 288.0398 | 634.1936
49100.0059 | 286.5915 | 632.7453
49184.7274 | 285.2969 | 631.4508
49269.4489 | 283.8765 | 630.0304
49354.1704 | 282.5644 | 628.7182
49438.8919 | 280.7553 | 626.9091
49523.6133 | 279.2043 | 625.3581
49608.3348 | 277.921 | 624.0749
49693.0563 | 276.7813 | 622.9351
49777.7778 | 275.5954 | 621.7492
49862.4993 | 274.4606 | 620.6144
49947.2207 | 273.4568 | 619.6107
50031.9422 | 272.6508 | 618.8047
50116.6637 | 271.9868 | 618.1406
50201.3851 | 271.3203 | 617.4741
50286.1066 | 270.4359 | 616.5898
50370.8281 | 268.9615 | 615.1154
50455.5495 | 266.0165 | 612.1703
50540.271 | 262.9963 | 609.1501
50624.9925 | 261.3244 | 607.4783
50709.7139 | 262.0388 | 608.1926
50794.4354 | 265.3396 | 611.4935
50879.1568 | 268.4895 | 614.6434
50963.8783 | 271.2969 | 617.4508
51048.5997 | 275.351 | 621.5049
51133.3212 | 278.2786 | 624.4324
51218.0426 | 280.4189 | 626.5728
51302.7641 | 282.2207 | 628.3746
51387.4855 | 284.0662 | 630.2201
51472.207 | 285.7832 | 631.937
51556.9284 | 286.8362 | 632.99
51641.6498 | 287.4637 | 633.6175
51726.3713 | 288.4141 | 634.568
51811.0927 | 289.4309 | 635.5847
51895.8142 | 290.3736 | 636.5274
51980.5356 | 290.7669 | 636.9207
52065.257 | 290.9068 | 637.0607
52149.9784 | 290.8054 | 636.9593
52234.6999 | 290.3959 | 636.5497
52319.4213 | 289.4734 | 635.6272
52404.1427 | 288.0456 | 634.1994
52488.8641 | 288.3265 | 634.4803
52573.5856 | 290.3011 | 636.4549
52658.307 | 291.7466 | 637.9004
52743.0284 | 293.0017 | 639.1555
52827.7498 | 293.0175 | 639.1713
52912.4712 | 292.0652 | 638.2191
52997.1926 | 290.9747 | 637.1285
53081.914 | 289.5972 | 635.7511
53166.6354 | 284.8076 | 630.9615
53251.3568 | 276.8886 | 623.0424
53336.0783 | 272.3217 | 618.4755
53420.7997 | 276.8368 | 622.9906
53505.5211 | 280.2294 | 626.3833
53590.2425 | 282.2269 | 628.3807
53674.9638 | 282.1535 | 628.3073
53759.6852 | 280.8021 | 626.9559
53844.4066 | 279.1974 | 625.3512
53929.128 | 276.2962 | 622.45
54013.8494 | 271.9539 | 618.1077
54098.5708 | 264.9341 | 611.0879
54183.2922 | 259.116 | 605.2699
54268.0136 | 257.7906 | 603.9444
54352.735 | 257.8978 | 604.0517
54437.4563 | 257.0607 | 603.2146
54522.1777 | 255.0927 | 601.2466
54606.8991 | 252.3381 | 598.4919
54691.6205 | 249.5985 | 595.7523
54776.3418 | 245.7366 | 591.8905
54861.0632 | 242.1759 | 588.3297
54945.7846 | 239.2126 | 585.3665
55030.5059 | 236.8779 | 583.0318
55115.2273 | 234.4096 | 580.5635
55199.9487 | 232.5055 | 578.6593
55284.67 | 231.4555 | 577.6093
55369.3914 | 230.802 | 576.9558
55454.1128 | 230.1031 | 576.257
55538.8341 | 229.5878 | 575.7416
55623.9685 | 228.9234 | 575.0773
55709.1029 | 228.3136 | 574.4674
55794.2374 | 227.8718 | 574.0257
55879.3719 | 227.4879 | 573.6417
55964.5064 | 227.1987 | 573.3525
56049.641 | 227.0636 | 573.2175
56134.7757 | 227.0114 | 573.1652
56219.9104 | 227.0147 | 573.1685
56305.0452 | 227.0388 | 573.1927
56390.18 | 227.1069 | 573.2608
56475.3149 | 227.1621 | 573.316
56560.4498 | 227.2096 | 573.3634
56645.5847 | 227.2741 | 573.428
56730.7197 | 227.3093 | 573.4631
56815.8548 | 227.3613 | 573.5152
56900.9899 | 227.4118 | 573.5656
56986.125 | 227.4865 | 573.6404
57071.2603 | 227.5522 | 573.706
57156.3955 | 227.6198 | 573.7737
57241.5308 | 227.6907 | 573.8445
57326.6662 | 227.7782 | 573.9321
57411.8016 | 227.8841 | 574.0379
57496.937 | 227.9937 | 574.1475
57582.0725 | 228.1609 | 574.3148
57667.2081 | 228.2802 | 574.4341
57752.3437 | 228.3881 | 574.5419
57837.4793 | 228.4898 | 574.6436
57922.615 | 228.5755 | 574.7293
58007.7508 | 228.7471 | 574.901
58092.8866 | 228.8599 | 575.0138
58178.0224 | 229.006 | 575.1598
58263.1583 | 229.0341 | 575.1879
58348.2942 | 228.3458 | 574.4996
58433.4302 | 225.7832 | 571.9371
58518.5663 | 224.9481 | 571.1019
58603.7024 | 224.9481 | 571.1019
58688.8385 | 225.1548 | 571.3086
58773.9747 | 227.0851 | 573.239
58859.1109 | 229.9305 | 576.0844
58944.2472 | 229.9186 | 576.0724
59029.3836 | 229.9013 | 576.0551
59114.52 | 229.9175 | 576.0713
59199.6564 | 231.0569 | 577.2108
59284.7929 | 232.4306 | 578.5844
59369.9294 | 234.0013 | 580.1551
59455.066 | 235.8497 | 582.0035
59540.2026 | 237.2149 | 583.3688
59625.3393 | 238.4102 | 584.5641
59710.476 | 239.3099 | 585.4637
59795.6128 | 240.6505 | 586.8043
59880.7497 | 241.5533 | 587.7072
59965.8865 | 242.888 | 589.0419
60051.0235 | 245.943 | 592.0969
60136.1604 | 249.6406 | 595.7944
60221.2975 | 252.4592 | 598.6131
60306.4346 | 254.4847 | 600.6385
60391.5717 | 255.8303 | 601.9841
60476.7089 | 256.7013 | 602.8551
60561.8461 | 257.3335 | 603.4873
60646.9834 | 257.8792 | 604.0331
60732.1207 | 258.1376 | 604.2915
60817.2581 | 258.113 | 604.2669
60902.3955 | 257.9571 | 604.111
60987.5329 | 257.8089 | 603.9628
61072.6705 | 257.7509 | 603.9047
61157.808 | 257.6019 | 603.7557
61242.9457 | 257.4018 | 603.5557
61328.0833 | 257.3717 | 603.5255
61413.221 | 257.5272 | 603.681
61498.3588 | 257.716 | 603.8699
61583.4966 | 258.0573 | 604.2112
61668.6345 | 258.8454 | 604.9993
61753.7724 | 259.8427 | 605.9966
61838.9104 | 260.3662 | 606.52
61924.0484 | 260.4624 | 606.6162
62009.1864 | 260.3053 | 606.4592
62094.3246 | 259.9345 | 606.0883
62179.4627 | 260.01 | 606.1638
62264.6009 | 260.4178 | 606.5716
62349.7392 | 260.4387 | 606.5925
62434.8775 | 260.0365 | 606.1904
62520.0159 | 259.973 | 606.1268
62605.1543 | 259.9927 | 606.1466
62690.2927 | 260.0347 | 606.1885
62775.4312 | 259.9063 | 606.0601
62860.5698 | 259.1091 | 605.2629
62945.7084 | 257.2902 | 603.444
63030.8471 | 255.0755 | 601.2294
63115.9858 | 253.3699 | 599.5237
63201.1245 | 252.1023 | 598.2561
63286.2633 | 251.0271 | 597.1809
63371.4022 | 250.2794 | 596.4333
63456.5411 | 249.9607 | 596.1145
63541.68 | 249.9304 | 596.0843
63626.819 | 249.9902 | 596.144
63711.9581 | 250.3558 | 596.5097
63797.0972 | 251.3011 | 597.455
63882.2363 | 252.2298 | 598.3836
63967.3755 | 253.0706 | 599.2244
64052.5147 | 253.7726 | 599.9265
64137.654 | 254.3513 | 600.5052
64222.7934 | 254.8431 | 600.997
64307.9328 | 255.1882 | 601.342
64393.0722 | 255.1491 | 601.303
64478.2117 | 254.5074 | 600.6612
64563.3513 | 253.241 | 599.3949
64648.4909 | 251.394 | 597.5478
64733.6305 | 249.4578 | 595.6116
64818.7702 | 247.8519 | 594.0058
64903.9099 | 246.5589 | 592.7127
64989.0497 | 245.3827 | 591.5365
65074.1895 | 244.5891 | 590.743
65159.3294 | 244.2934 | 590.4472
65244.4694 | 245.8901 | 592.044
65329.6094 | 248.0738 | 594.2276
65414.7494 | 249.9492 | 596.103
65499.8895 | 251.433 | 597.5868
65585.0296 | 252.8983 | 599.0521
65670.1698 | 253.8826 | 600.0365
65755.31 | 255.8812 | 602.035
65840.4503 | 257.7565 | 603.9104
65925.5906 | 259.9423 | 606.0961
66010.731 | 259.1826 | 605.3365
66095.8714 | 259.2617 | 605.4155
66181.0119 | 259.7309 | 605.8848
66266.1524 | 259.872 | 606.0258
66351.293 | 260.2466 | 606.4004
66436.4336 | 260.9127 | 607.0665
66521.5743 | 262.8033 | 608.9572
66606.715 | 265.0282 | 611.1821
66691.8558 | 267.7558 | 613.9097
66776.9966 | 269.6045 | 615.7583
66862.1375 | 269.8084 | 615.9622
66947.2784 | 269.7544 | 615.9082
67032.4194 | 269.7141 | 615.8679
67117.5604 | 269.5865 | 615.7403
67202.7015 | 269.2805 | 615.4343
67287.8426 | 268.9963 | 615.1502
67372.9838 | 268.7923 | 614.9461
67458.125 | 268.5442 | 614.698
67543.2663 | 268.348 | 614.5018
67628.4076 | 268.2396 | 614.3934
67713.5489 | 268.2416 | 614.3954
67798.6904 | 268.3219 | 614.4758
67883.8318 | 268.4373 | 614.5912
67968.9733 | 268.5842 | 614.7381
68054.1149 | 268.5601 | 614.714
68139.2565 | 268.5014 | 614.6553
68224.3982 | 268.3846 | 614.5385
68309.5399 | 268.065 | 614.2188
68394.6816 | 267.7388 | 613.8926
68479.8234 | 267.7284 | 613.8822
68564.9653 | 268.1159 | 614.2698
68650.1072 | 268.9399 | 615.0938
68735.2492 | 269.7178 | 615.8716
68820.3912 | 270.0418 | 616.1957
68905.5332 | 270.2811 | 616.435
68990.6753 | 270.4761 | 616.6299
69075.8175 | 270.6466 | 616.8004
69160.9597 | 270.8508 | 617.0046
69246.1019 | 271.0867 | 617.2405
69331.2442 | 271.215 | 617.3688
69416.3866 | 271.2483 | 617.4022
69501.529 | 271.2466 | 617.4005
69586.6714 | 271.1415 | 617.2954
69671.8139 | 270.957 | 617.1108
69756.9565 | 270.6308 | 616.7847
69842.0991 | 270.4129 | 616.5668
69927.2417 | 270.3139 | 616.4678
70012.3844 | 269.9163 | 616.0701
70097.5272 | 269.4252 | 615.579
70182.67 | 269.2072 | 615.3611
70267.8128 | 268.2399 | 614.3937
70352.9557 | 263.6388 | 609.7926
70438.0987 | 256.2358 | 602.3897
70523.2416 | 249.3257 | 595.4796
70608.3847 | 245.7762 | 591.93
70693.5278 | 242.7652 | 588.9191
70778.6709 | 240.257 | 586.4109
70863.8141 | 238.5087 | 584.6625
70948.9573 | 237.3406 | 583.4945
71034.1006 | 236.287 | 582.4409
71119.244 | 235.4896 | 581.6435
71204.3873 | 234.9064 | 581.0602
71289.5308 | 234.5257 | 580.6795
71374.6743 | 234.2366 | 580.3905
71459.8178 | 234.0832 | 580.237
71544.9614 | 234.1291 | 580.283
71630.105 | 234.3861 | 580.54
71715.2487 | 234.825 | 580.9788
71800.3924 | 235.5879 | 581.7418
71885.5362 | 236.787 | 582.9408
71970.68 | 238.1183 | 584.2721
72055.8239 | 239.3102 | 585.4641
72140.9678 | 240.9616 | 587.1155
72226.1118 | 243.8911 | 590.045
72310.8602 | 246.4406 | 592.5944
72395.6086 | 248.053 | 594.2068
72480.357 | 249.7138 | 595.8677
72565.1054 | 253.0567 | 599.2106
72649.8539 | 257.223 | 603.3769
72734.6023 | 259.6165 | 605.7703
72819.3507 | 260.0454 | 606.1993
72904.0991 | 260.4869 | 606.6407
72988.8475 | 261.3212 | 607.4751
73073.5959 | 262.1206 | 608.2744
73158.3443 | 262.6249 | 608.7787
73243.0927 | 262.9731 | 609.1269
73327.8411 | 263.2084 | 609.3622
73412.5895 | 263.3376 | 609.4915
73497.3379 | 263.42 | 609.5739
73582.0863 | 263.4289 | 609.5828
73666.8347 | 263.4099 | 609.5638
73751.5831 | 263.3667 | 609.5206
73836.3315 | 263.2426 | 609.3965
73921.0799 | 263.1024 | 609.2563
74005.8283 | 262.8717 | 609.0255
74090.5767 | 262.4237 | 608.5775
74175.3251 | 261.7002 | 607.854
74260.0735 | 261.2099 | 607.3637
74344.8219 | 261.6904 | 607.8442
74429.5703 | 262.9071 | 609.061
74514.3187 | 264.1995 | 610.3534
74599.0671 | 265.387 | 611.5408
74683.8155 | 266.3594 | 612.5132
74768.5639 | 267.1214 | 613.2752
74853.3123 | 267.6611 | 613.815
74938.0607 | 268.151 | 614.3049
75022.8091 | 268.6615 | 614.8153
75107.5575 | 269.2112 | 615.3651
75192.3059 | 269.7456 | 615.8994
75277.0543 | 270.1321 | 616.286
75361.8027 | 270.4639 | 616.6177
75446.5511 | 271.0203 | 617.1742
75531.2995 | 271.4615 | 617.6153
75616.0479 | 271.8431 | 617.997
75700.7963 | 272.1685 | 618.3223
75785.5447 | 272.444 | 618.5978
75870.2931 | 272.6477 | 618.8015
75955.0415 | 272.759 | 618.9129
76039.7899 | 272.8167 | 618.9706
76124.5383 | 272.784 | 618.9378
76209.2867 | 272.6828 | 618.8367
76294.0351 | 272.5468 | 618.7007
76378.7835 | 272.3971 | 618.5509
76463.5319 | 272.2486 | 618.4024
76548.2803 | 272.1064 | 618.2602
76633.0286 | 271.978 | 618.1318
76717.777 | 271.8708 | 618.0246
76802.5254 | 271.7745 | 617.9284
76887.2738 | 271.6956 | 617.8495
76972.0222 | 271.6324 | 617.7862
77056.7706 | 271.5671 | 617.7209
77141.519 | 271.5122 | 617.666
77226.2674 | 271.4915 | 617.6454
77311.0158 | 271.5074 | 617.6613
77395.7642 | 271.5397 | 617.6935
77480.5126 | 271.5907 | 617.7445
77565.261 | 271.6488 | 617.8027
77650.0093 | 271.6839 | 617.8377
77734.7577 | 271.7084 | 617.8622
77819.5061 | 271.7163 | 617.8702
77904.2545 | 271.7071 | 617.8609
77989.0029 | 271.6673 | 617.8211
78073.7513 | 271.5978 | 617.7516
78158.4997 | 271.5332 | 617.6871
78243.2481 | 271.477 | 617.6309
78327.9964 | 271.4082 | 617.562
78412.7448 | 271.3554 | 617.5092
78497.4932 | 271.3094 | 617.4632
78582.2416 | 271.2939 | 617.4477
78666.99 | 271.2788 | 617.4326
78751.7384 | 271.2783 | 617.4322
78836.4868 | 271.2772 | 617.4311
78921.2352 | 271.2739 | 617.4278
79005.9835 | 271.2716 | 617.4255
79090.7319 | 271.2539 | 617.4078
79175.4803 | 271.2402 | 617.394
79260.2287 | 271.2356 | 617.3894
79344.9771 | 271.2357 | 617.3896
79429.7255 | 271.2387 | 617.3925
79514.4738 | 271.2464 | 617.4003
79599.2222 | 271.265 | 617.4188
79683.9706 | 271.2983 | 617.4521
79768.719 | 271.3489 | 617.5027
79853.4674 | 271.3909 | 617.5448
79938.2158 | 271.4335 | 617.5874
80022.9641 | 271.4673 | 617.6212
80107.7125 | 271.5227 | 617.6766
80192.4609 | 271.583 | 617.7368
80277.2093 | 271.6685 | 617.8224
80361.9577 | 271.7542 | 617.908
80446.706 | 271.8664 | 618.0202
80531.4544 | 271.9781 | 618.1319
80616.2028 | 272.1207 | 618.2746
80700.9512 | 272.2595 | 618.4133
80785.6996 | 272.3914 | 618.5453
80870.4479 | 272.5084 | 618.6623
80955.1963 | 272.6117 | 618.7655
81039.9447 | 272.6922 | 618.8461
81124.6931 | 272.7672 | 618.9211
81209.4415 | 272.8118 | 618.9656
81294.1898 | 272.8427 | 618.9965
81378.9382 | 272.8712 | 619.0251
81463.6866 | 272.8997 | 619.0535
81548.435 | 272.9234 | 619.0772
81633.1833 | 272.9454 | 619.0992
81717.9317 | 272.9481 | 619.102
81802.6801 | 273.0036 | 619.1575
81887.4285 | 273.026 | 619.1799
81972.1768 | 273.0525 | 619.2063
82056.9252 | 273.0745 | 619.2284
82141.6736 | 273.0738 | 619.2276
82226.422 | 273.0513 | 619.2051
82311.1703 | 272.9958 | 619.1497
82395.9187 | 272.8853 | 619.0391
82480.6671 | 272.7052 | 618.859
82565.4155 | 272.4891 | 618.6429
82650.1638 | 272.2747 | 618.4286
82734.9122 | 272.1776 | 618.3315
82819.6606 | 272.0271 | 618.181
82904.4089 | 271.8044 | 617.9582
82989.1573 | 271.4308 | 617.5847
83073.9057 | 270.9745 | 617.1284
83158.6541 | 270.5719 | 616.7257
83243.4024 | 270.3265 | 616.4803
83328.1508 | 270.2213 | 616.3751
83412.8992 | 270.1598 | 616.3136
83497.6475 | 270.1296 | 616.2835
83582.3959 | 270.2264 | 616.3802
83667.1443 | 270.4642 | 616.6181
83751.8927 | 270.7521 | 616.906
83836.641 | 271.0686 | 617.2224
83921.3894 | 271.4257 | 617.5796
84006.1378 | 271.8467 | 618.0006
84090.8861 | 272.049 | 618.2029
84175.6345 | 272.1516 | 618.3054
84260.3829 | 272.2871 | 618.4409
84345.1312 | 272.4466 | 618.6005
84429.8796 | 272.6253 | 618.7792
84514.628 | 272.8392 | 618.9931
84599.3763 | 273.1021 | 619.2559
84684.1247 | 273.3305 | 619.4843
84768.8731 | 273.6229 | 619.7767
84853.6214 | 273.8989 | 620.0527
84938.3698 | 274.0513 | 620.2051
85023.1182 | 274.2078 | 620.3617
85107.8665 | 274.2735 | 620.4274
85192.6149 | 274.3418 | 620.4957
85277.3632 | 274.4054 | 620.5593
85362.1116 | 274.4486 | 620.6025
85446.86 | 274.4982 | 620.652
85531.6083 | 274.5584 | 620.7122
85616.3567 | 274.6341 | 620.788
85701.1051 | 274.7588 | 620.9126
85785.7746 | 274.8927 | 621.0465
85870.4442 | 274.9302 | 621.0841
85955.1138 | 274.9451 | 621.0989
86039.7834 | 274.9611 | 621.115
86124.4529 | 274.9734 | 621.1272
86209.1225 | 275.0525 | 621.2064
86293.7921 | 275.3101 | 621.4639
86378.4616 | 275.8271 | 621.9809
86463.1312 | 276.1462 | 622.3001
86547.8008 | 276.3053 | 622.4592
86632.4703 | 276.4691 | 622.623
86717.1399 | 276.5904 | 622.7442
86801.8094 | 276.6673 | 622.8212
86886.479 | 276.7476 | 622.9014
86971.1485 | 276.7905 | 622.9443
87055.818 | 276.8388 | 622.9927
87140.4876 | 276.8964 | 623.0502
87225.1571 | 276.9709 | 623.1248
87309.8266 | 277.0556 | 623.2094
87394.4962 | 277.1833 | 623.3371
87479.1657 | 277.3124 | 623.4663
87563.8352 | 277.489 | 623.6429
87648.5047 | 277.7502 | 623.9041
87733.1743 | 278.1296 | 624.2834
87817.8438 | 278.6308 | 624.7846
87902.5133 | 278.9114 | 625.0652
87987.1828 | 278.6225 | 624.7763
88071.8523 | 278.0848 | 624.2387
88156.5218 | 277.4506 | 623.6045
88241.1913 | 276.7194 | 622.8733
88325.8608 | 276.0235 | 622.1773
88410.5303 | 275.3036 | 621.4574
88495.1998 | 274.7073 | 620.8611
88579.8693 | 274.657 | 620.8109
88664.5388 | 274.5613 | 620.7151
88749.2083 | 274.5206 | 620.6745
88833.8777 | 274.4835 | 620.6374
88918.5472 | 274.5318 | 620.6856
89003.2167 | 274.6593 | 620.8131
89087.8862 | 274.6905 | 620.8443
89172.5556 | 274.8175 | 620.9714
89257.2251 | 274.9463 | 621.1001
89341.8946 | 274.9682 | 621.1221
89426.564 | 274.9911 | 621.145
89511.2335 | 275.0052 | 621.1591
89595.903 | 275.0526 | 621.2065
89680.5724 | 275.2339 | 621.3877
89765.2419 | 275.7499 | 621.9037
89849.9113 | 276.6219 | 622.7757
89934.5808 | 278.2763 | 624.4302
90019.2502 | 279.0144 | 625.1683
90103.9196 | 279.133 | 625.2868
90188.5891 | 279.1841 | 625.3379
90273.2585 | 279.1885 | 625.3423
90357.9279 | 279.1964 | 625.3502
90442.5974 | 279.2022 | 625.356
90527.2668 | 279.2258 | 625.3796
90611.9362 | 279.2295 | 625.3833
90696.6056 | 279.2033 | 625.3571
90781.2751 | 279.2129 | 625.3668
90865.9445 | 279.2186 | 625.3724
90950.6139 | 279.2468 | 625.4007
91035.2833 | 279.2974 | 625.4512
91119.9527 | 279.3029 | 625.4567
91204.6221 | 279.3408 | 625.4946
91289.2915 | 279.348 | 625.5019
91373.9609 | 279.3506 | 625.5045
91458.6303 | 279.3348 | 625.4886
91543.2997 | 279.3399 | 625.4937
91627.9691 | 279.3441 | 625.498
91712.6385 | 279.3273 | 625.4811
91797.3079 | 279.3599 | 625.5137
91881.9773 | 279.3581 | 625.512
91966.6466 | 279.3684 | 625.5223
92051.316 | 279.3561 | 625.5099
92135.9854 | 279.3316 | 625.4855
92220.6548 | 279.3128 | 625.4667
92305.3241 | 279.2803 | 625.4341
92389.9935 | 279.2444 | 625.3982
92474.6629 | 279.143 | 625.2969
92559.3322 | 279.0724 | 625.2263
92644.0016 | 278.979 | 625.1328
92728.6709 | 278.8495 | 625.0033
92813.3403 | 278.6257 | 624.7795
92898.0096 | 278.3643 | 624.5182
92982.679 | 278.1249 | 624.2788
93067.3483 | 278.0795 | 624.2333
93152.0177 | 279.0549 | 625.2087
93236.687 | 279.9934 | 626.1473
93321.3563 | 280.8494 | 627.0032
93406.0257 | 281.0199 | 627.1738
93490.695 | 279.5654 | 625.7192
93575.3643 | 275.321 | 621.4748
93660.0337 | 270.9469 | 617.1007
93744.703 | 267.4834 | 613.6373
93829.3723 | 265.2676 | 611.4214
93914.0416 | 268.6368 | 614.7907
93998.7109 | 272.32 | 618.4739
94083.3802 | 271.2308 | 617.3847
94168.0496 | 269.9166 | 616.0705
94252.7189 | 275.9828 | 622.1367
94337.3882 | 281.2789 | 627.4328
94422.0575 | 283.6213 | 629.7751
94506.7268 | 284.3286 | 630.4824
94591.3961 | 284.3568 | 630.5106
94676.0653 | 283.9226 | 630.0764
94760.7346 | 283.029 | 629.1829
94845.4039 | 281.9326 | 628.0865
94930.0732 | 280.246 | 626.3998
95014.7425 | 277.1566 | 623.3104
95099.4118 | 273.4048 | 619.5587
95184.081 | 268.38 | 614.5338
95268.7503 | 263.2048 | 609.3587
95353.4196 | 260.5708 | 606.7247
95438.0888 | 258.6755 | 604.8294
95522.7581 | 258.3784 | 604.5322
95607.4274 | 263.6386 | 609.7925
95692.0966 | 270.847 | 617.0008
95776.7659 | 273.8696 | 620.0235
95861.4351 | 273.2312 | 619.3851
95946.1044 | 269.6183 | 615.7721
96030.7736 | 260.4628 | 606.6166
96115.4429 | 251.1657 | 597.3196
96200.1121 | 247.7323 | 593.8862
96284.7814 | 245.7774 | 591.9313
96369.4506 | 246.3589 | 592.5127
96454.1198 | 249.3428 | 595.4967
96538.7891 | 250.2201 | 596.3739
96623.4583 | 246.782 | 592.9359
96708.1275 | 241.4396 | 587.5935
96792.7967 | 239.1054 | 585.2592
96877.466 | 237.9069 | 584.0608
96962.1352 | 237.0725 | 583.2264
97046.8044 | 236.4237 | 582.5775
97131.4736 | 235.9195 | 582.0734
97216.1428 | 235.4642 | 581.618
97300.812 | 234.8509 | 581.0047
97385.4812 | 234.9192 | 581.073
97470.1504 | 235.2453 | 581.3992
97554.8196 | 235.4844 | 581.6383
97639.4888 | 235.6997 | 581.8535
97724.158 | 235.8509 | 582.0047
97808.8272 | 235.9387 | 582.0926
97893.4964 | 235.9955 | 582.1494
97978.1656 | 236.0586 | 582.2124
98062.8348 | 236.1039 | 582.2577
98147.5039 | 236.139 | 582.2929
98232.1731 | 236.1416 | 582.2955
98316.8423 | 236.1534 | 582.3072
98401.5115 | 236.1768 | 582.3306
98486.1806 | 236.2185 | 582.3723
98570.8498 | 236.2158 | 582.3697
98655.519 | 236.2091 | 582.3629
98740.1881 | 236.1985 | 582.3524
98824.8573 | 236.2094 | 582.3632
98909.5264 | 236.2175 | 582.3713
98994.1956 | 236.2343 | 582.3881
99078.8647 | 236.263 | 582.4168
99163.5339 | 236.2679 | 582.4217
99248.203 | 236.274 | 582.4278
99332.8722 | 236.2683 | 582.4222
99417.5413 | 236.2596 | 582.4135
99502.2104 | 236.2958 | 582.4497
99586.8796 | 236.3463 | 582.5001
99671.5487 | 236.3796 | 582.5334
99756.2178 | 236.4089 | 582.5627
99840.8869 | 236.4345 | 582.5883
99925.5561 | 236.4346 | 582.5885
100010.2252 | 236.4715 | 582.6254
100094.8943 | 236.525 | 582.6789
100179.5634 | 236.5815 | 582.7354
100264.2325 | 236.6435 | 582.7973
100348.9016 | 236.7535 | 582.9073
100433.5707 | 236.8587 | 583.0125
100518.2398 | 236.9092 | 583.063
100602.9089 | 236.8888 | 583.0426
100687.578 | 236.833 | 582.9869
100772.2471 | 236.76 | 582.9138
100856.9162 | 236.5911 | 582.745
100941.5853 | 236.3084 | 582.4622
101026.2544 | 235.9129 | 582.0668
101110.9235 | 235.3626 | 581.5164
101195.5925 | 235.0248 | 581.1786
101280.2616 | 234.9734 | 581.1272
101364.9307 | 234.978 | 581.1318
101449.5998 | 234.9817 | 581.1356
101534.2688 | 234.9945 | 581.1483
101618.9379 | 235.0499 | 581.2037
101703.607 | 235.0228 | 581.1767
101788.276 | 234.9781 | 581.132
101872.9451 | 235.2526 | 581.4065
101957.6141 | 235.7694 | 581.9232
102042.2832 | 236.2181 | 582.372
102126.9522 | 236.5604 | 582.7143
102211.6213 | 236.8765 | 583.0304
102296.2903 | 237.2323 | 583.3862
102380.9594 | 237.5435 | 583.6973
102465.6284 | 237.8065 | 583.9604
102550.2974 | 238.073 | 584.2269
102634.9665 | 238.3639 | 584.5177
102719.6355 | 238.7075 | 584.8614
102804.3045 | 239.1008 | 585.2546
102888.9736 | 239.4829 | 585.6367
102973.6426 | 239.9056 | 586.0595
103058.3116 | 241.0291 | 587.1829
103142.9806 | 242.6167 | 588.7705
103227.6496 | 244.1427 | 590.2966
103312.3186 | 244.7247 | 590.8785
103396.9876 | 242.8083 | 588.9621
103481.6566 | 242.0528 | 588.2067
103566.3256 | 245.7596 | 591.9134
103650.9946 | 251.1231 | 597.277
103735.6636 | 255.337 | 601.4908
103820.3326 | 258.2438 | 604.3976
103905.0016 | 259.6344 | 605.7883
103989.6706 | 259.7168 | 605.8706
104074.3396 | 260.2893 | 606.4432
104159.0086 | 265.6857 | 611.8396
104243.6776 | 269.3863 | 615.5401
104328.3465 | 269.8538 | 616.0076
104413.0155 | 269.8906 | 616.0445
104497.6845 | 270.1328 | 616.2867
104582.3535 | 270.6194 | 616.7732
104667.0224 | 271.3554 | 617.5092
104751.6914 | 272.0865 | 618.2404
104836.3604 | 272.6135 | 618.7673
104921.0293 | 272.8622 | 619.0161
105005.6983 | 272.9593 | 619.1132
105090.3672 | 272.9697 | 619.1236
105175.0362 | 272.8634 | 619.0172
105259.7051 | 272.8911 | 619.0449
105344.3741 | 273.1161 | 619.27
105429.043 | 273.5718 | 619.7257
105513.7119 | 274.233 | 620.3869
105598.3809 | 275.1095 | 621.2633
105683.0498 | 276.0883 | 622.2422
105767.7187 | 276.9933 | 623.1471
105852.3877 | 277.802 | 623.9558
105937.0566 | 278.5268 | 624.6807
106021.7255 | 279.4276 | 625.5814
106106.3944 | 280.2508 | 626.4046
106191.0634 | 280.78 | 626.9339
106275.7323 | 281.0724 | 627.2262
106360.4012 | 281.2356 | 627.3894
106445.0701 | 281.2037 | 627.3576
106529.739 | 280.4834 | 626.6373
106614.4079 | 278.7907 | 624.9445
106699.0768 | 276.7871 | 622.9409
106783.7457 | 274.7857 | 620.9396
106868.4146 | 272.7769 | 618.9307
106953.0835 | 270.8684 | 617.0223
107037.7524 | 267.3151 | 613.469
107122.4213 | 261.9877 | 608.1415
107207.0901 | 258.2697 | 604.4235
107291.759 | 258.6166 | 604.7704
107376.4279 | 262.0464 | 608.2003
107461.0968 | 266.5535 | 612.7073
107545.7657 | 269.5639 | 615.7177
107630.4345 | 270.9459 | 617.0997
107715.1034 | 271.8783 | 618.0321
107799.7723 | 272.3351 | 618.4889
107884.4411 | 272.1596 | 618.3135
107969.11 | 271.5617 | 617.7155
108053.7788 | 270.4941 | 616.648
108138.4477 | 268.8132 | 614.967
108223.1165 | 265.4062 | 611.56
108307.7854 | 261.4668 | 607.6206
108392.4542 | 259.2378 | 605.3916
108477.1231 | 258.161 | 604.3148
108561.7919 | 257.956 | 604.1099
108646.4607 | 258.4358 | 604.5896
108731.1296 | 258.51 | 604.6638
108815.7984 | 259.0765 | 605.2303
108900.4672 | 260.3533 | 606.5071
108985.1361 | 261.2781 | 607.4319
109069.8049 | 264.1445 | 610.2983
109154.4737 | 267.7664 | 613.9202
109239.1425 | 269.3728 | 615.5266
109323.8113 | 270.2633 | 616.4171
109408.4802 | 271.1203 | 617.2742
109493.149 | 271.6872 | 617.841
109577.8178 | 272.009 | 618.1628
109662.4866 | 272.1603 | 618.3141
109747.1554 | 272.422 | 618.5759
109831.8242 | 272.942 | 619.0959
109916.493 | 273.5668 | 619.7207
110001.1618 | 274.4746 | 620.6285
110085.8306 | 275.828 | 621.9819
110170.4993 | 277.4308 | 623.5847
110255.1681 | 278.7277 | 624.8815
110339.8369 | 279.5678 | 625.7216
110424.5057 | 280.1514 | 626.3052
110509.1745 | 280.4129 | 626.5668
110593.8432 | 280.5543 | 626.7082
110678.512 | 280.7008 | 626.8546
110763.1808 | 280.8572 | 627.011
110847.8495 | 281.0357 | 627.1895
110932.5183 | 281.2593 | 627.4132
111017.1871 | 281.5046 | 627.6584
111101.8558 | 281.7575 | 627.9113
111186.5246 | 282.0284 | 628.1822
111271.1933 | 282.2972 | 628.451
111355.8621 | 282.5605 | 628.7143
111440.5308 | 282.8285 | 628.9824
111525.1996 | 283.0927 | 629.2465
111609.8683 | 283.3378 | 629.4917
111694.537 | 283.5695 | 629.7234
111779.2058 | 283.779 | 629.9328
111863.8745 | 283.9613 | 630.1151
111948.5432 | 284.1359 | 630.2897
112033.212 | 284.293 | 630.4469
112117.8807 | 284.4256 | 630.5795
112202.5494 | 284.5595 | 630.7133
112287.2181 | 284.6915 | 630.8454
112371.8868 | 284.8196 | 630.9735
112456.5556 | 284.9375 | 631.0913
112541.2243 | 285.021 | 631.1749
112625.893 | 285.073 | 631.2268
112710.5617 | 285.1115 | 631.2654
112795.2304 | 285.1365 | 631.2904
112879.8991 | 285.158 | 631.3119
112964.5678 | 285.2028 | 631.3566
113049.2365 | 285.2562 | 631.4101
113133.9052 | 285.2826 | 631.4364
113218.5739 | 285.2879 | 631.4418
113303.2425 | 285.2745 | 631.4283
113387.9112 | 285.2802 | 631.4341
113472.5799 | 285.2838 | 631.4376
113557.2486 | 285.2964 | 631.4503
113641.9172 | 285.3089 | 631.4627
113726.5859 | 285.2694 | 631.4232
113811.2546 | 285.1886 | 631.3424
113895.9233 | 285.1135 | 631.2674
113980.5919 | 285.05 | 631.2039
114065.2606 | 285.0002 | 631.154
114149.9292 | 284.9523 | 631.1061
114234.5979 | 284.8816 | 631.0354
114319.2665 | 284.8224 | 630.9762
114403.9352 | 284.8055 | 630.9593
114488.6038 | 284.7954 | 630.9492
114573.2725 | 284.8082 | 630.9621
114657.9411 | 284.8512 | 631.005
114742.6098 | 284.8891 | 631.0429
114827.2784 | 284.946 | 631.0998
114911.947 | 285.0259 | 631.1798
114996.6157 | 285.1205 | 631.2743
115081.2843 | 285.2523 | 631.4062
115165.9529 | 285.411 | 631.5649
115250.6215 | 285.6156 | 631.7694
115335.2902 | 285.8098 | 631.9636
115420.237 | 285.9443 | 632.0981
115505.1838 | 286.1128 | 632.2667
115590.1307 | 286.2533 | 632.4072
115675.0776 | 286.3724 | 632.5263
115760.0245 | 286.4778 | 632.6317
115844.9714 | 286.5488 | 632.7027
115929.9184 | 286.6011 | 632.7549
116014.8654 | 286.6315 | 632.7853
116099.8124 | 286.6458 | 632.7996
116184.7594 | 286.6533 | 632.8071
116269.7065 | 286.6124 | 632.7662
116354.6535 | 286.5729 | 632.7267
116439.6007 | 286.5105 | 632.6644
116524.5478 | 286.4363 | 632.5902
116609.4949 | 286.3173 | 632.4711
116694.4421 | 286.1579 | 632.3117
116779.3893 | 285.9949 | 632.1487
116864.3366 | 285.8284 | 631.9823
116949.2838 | 285.6498 | 631.8036
117034.2311 | 285.4374 | 631.5912
117119.1784 | 285.1825 | 631.3364
117204.1258 | 284.8344 | 630.9883
117289.0731 | 284.6122 | 630.7661
117374.0205 | 284.4105 | 630.5643
117458.9679 | 284.2479 | 630.4018
117543.9153 | 284.0244 | 630.1782
117628.8628 | 283.7139 | 629.8677
117713.8103 | 283.383 | 629.5368
117798.7578 | 283.0542 | 629.2081
117883.7053 | 282.7508 | 628.9046
117968.6529 | 282.4689 | 628.6227
118053.6004 | 282.2488 | 628.4026
118138.548 | 282.0689 | 628.2227
118223.4957 | 281.8961 | 628.0499
118308.4433 | 281.7391 | 627.8929
118393.391 | 281.59 | 627.7438
118478.3387 | 281.4014 | 627.5553
118563.2864 | 281.1863 | 627.3401
118648.2342 | 280.9159 | 627.0697
118733.182 | 280.6435 | 626.7973
118818.1298 | 280.3804 | 626.5343
118903.0776 | 280.1217 | 626.2755
118988.0254 | 279.8323 | 625.9862
119072.9733 | 279.3032 | 625.4571
119157.9212 | 279.4979 | 625.6517
119242.8691 | 280.0132 | 626.1671
119327.8171 | 280.1985 | 626.3524
119412.7651 | 280.2461 | 626.4
119497.7131 | 280.2982 | 626.452
119582.6611 | 280.394 | 626.5479
119667.6091 | 280.4868 | 626.6407
119752.5572 | 280.5538 | 626.7077
119837.5053 | 280.6607 | 626.8145
119922.4534 | 280.8101 | 626.964
120007.4016 | 280.9136 | 627.0674
120092.3498 | 280.9328 | 627.0867
120177.298 | 280.8182 | 626.972
120262.2462 | 280.4407 | 626.5945
120347.1944 | 279.8375 | 625.9913
120432.1427 | 278.1452 | 624.299
120517.091 | 275.5366 | 621.6904
120602.0393 | 271.8955 | 618.0494
120686.9877 | 269.795 | 615.9489
120771.936 | 268.3628 | 614.5166
120856.8844 | 267.8133 | 613.9671
120941.8329 | 267.939 | 614.0928
121026.7813 | 268.1388 | 614.2926
121111.7298 | 268.5351 | 614.6889
121196.6783 | 269.445 | 615.5989
121281.6268 | 271.3512 | 617.505
121366.5753 | 275.3016 | 621.4555
121451.5239 | 279.6824 | 625.8363
121536.4725 | 280.8538 | 627.0076
121621.4211 | 281.0768 | 627.2306
121706.3698 | 281.6015 | 627.7553
121791.3184 | 282.2569 | 628.4107
121876.2671 | 283.1008 | 629.2547
121961.2158 | 283.7652 | 629.9191
122046.1646 | 284.3867 | 630.5406
122131.1133 | 284.9657 | 631.1195
122216.0621 | 285.335 | 631.4889
122301.011 | 285.6903 | 631.8442
122385.9598 | 285.9654 | 632.1192
122470.9087 | 286.072 | 632.2259
122555.8576 | 286.1036 | 632.2575
122640.8065 | 286.03 | 632.1839
122725.7554 | 285.8155 | 631.9694
122810.7044 | 285.3411 | 631.495
122895.6534 | 284.9952 | 631.149
122980.6024 | 284.6638 | 630.8176
123065.5514 | 282.3953 | 628.5491
123150.5005 | 281.5972 | 627.751
123235.4496 | 282.9732 | 629.127
123320.3987 | 285.0857 | 631.2396
123405.3478 | 285.7014 | 631.8552
123490.297 | 285.9805 | 632.1344
123575.2462 | 286.2012 | 632.3551
123660.1954 | 286.2123 | 632.3662
123745.1446 | 285.5821 | 631.7359
123830.0939 | 283.8161 | 629.97
123915.0432 | 282.5017 | 628.6555
123999.9925 | 282.8268 | 628.9806
124084.9418 | 283.405 | 629.5589
124169.8912 | 283.845 | 629.9989
124254.8406 | 284.1013 | 630.2552
124339.79 | 284.1003 | 630.2541
124424.7394 | 283.9732 | 630.1271
124509.6889 | 283.7833 | 629.9372
124594.6384 | 283.7231 | 629.8769
124679.5879 | 283.8629 | 630.0167
124764.5374 | 284.0227 | 630.1765
124849.487 | 283.729 | 629.8828
124934.4365 | 283.6121 | 629.7659
125019.3862 | 283.95 | 630.1038
125104.3358 | 284.4009 | 630.5547
125189.2854 | 284.8645 | 631.0183
125274.2351 | 285.0694 | 631.2232
125359.1848 | 285.1673 | 631.3211
125444.1346 | 285.2898 | 631.4437
125529.0843 | 285.3915 | 631.5454
125614.0341 | 285.4611 | 631.6149
125698.9839 | 285.3659 | 631.5198
125783.9337 | 285.0348 | 631.1887
125868.8836 | 284.6003 | 630.7542
125953.8335 | 284.1581 | 630.312
126038.7834 | 283.7026 | 629.8564
126123.7333 | 283.131 | 629.2848
126208.6833 | 282.6001 | 628.7539
126293.6332 | 282.1826 | 628.3364
126378.5832 | 281.8948 | 628.0487
126463.5333 | 281.6178 | 627.7716
126548.4833 | 281.3017 | 627.4556
126633.4334 | 281.0366 | 627.1904
126718.3835 | 280.9119 | 627.0657
126803.3336 | 281.0994 | 627.2532
126888.2838 | 281.6218 | 627.7757
126973.234 | 282.5545 | 628.7084
127058.1842 | 283.4701 | 629.6239
127143.1344 | 284.0495 | 630.2033
127228.0847 | 284.3797 | 630.5335
127313.0349 | 284.5893 | 630.7432
127397.9852 | 284.7218 | 630.8756
127482.9356 | 284.7821 | 630.9359
127567.8859 | 284.7982 | 630.952
127652.8363 | 284.8075 | 630.9614
127737.7867 | 284.8018 | 630.9557
127822.7371 | 284.7852 | 630.9391
127907.6876 | 284.7806 | 630.9344
127992.638 | 284.7733 | 630.9271
128077.5885 | 284.7694 | 630.9233
128162.5391 | 284.7808 | 630.9346
128247.4896 | 284.7929 | 630.9467
128332.4402 | 284.7999 | 630.9537
128417.3908 | 284.8206 | 630.9745
128502.3414 | 284.8469 | 631.0007
128587.292 | 284.8752 | 631.0291
128672.2427 | 284.9017 | 631.0556
128757.1934 | 284.9254 | 631.0792
128842.1441 | 284.9493 | 631.1032
128927.0949 | 284.9942 | 631.148
129012.0457 | 285.105 | 631.2588
129096.9964 | 285.309 | 631.4628
129181.9473 | 285.5939 | 631.7477
129266.8981 | 285.9227 | 632.0765
129351.849 | 286.2237 | 632.3776
129436.7999 | 286.4997 | 632.6536
129521.7508 | 286.7667 | 632.9206
129606.7017 | 287.0221 | 633.1759
129691.6527 | 287.262 | 633.4158
129776.6037 | 287.4768 | 633.6306
129861.5547 | 287.6781 | 633.8319
129946.5058 | 287.8645 | 634.0183
130031.4568 | 288.0284 | 634.1823
130116.4079 | 288.1729 | 634.3268
130201.359 | 288.3101 | 634.4639
130286.3102 | 288.4325 | 634.5864
130371.2614 | 288.5268 | 634.6806
130456.2125 | 288.6167 | 634.7706
130541.1638 | 288.6986 | 634.8524
130626.115 | 288.7601 | 634.9139
130711.0663 | 288.8154 | 634.9693
130796.0176 | 288.8667 | 635.0205
130880.9689 | 288.9212 | 635.0751
130965.9202 | 288.9771 | 635.131
131050.8716 | 289.0463 | 635.2001
131135.823 | 289.1261 | 635.28
131220.7744 | 289.2094 | 635.3632
131305.7258 | 289.3049 | 635.4587
131390.6773 | 289.4135 | 635.5673
131475.6288 | 289.5205 | 635.6744
131560.5803 | 289.6279 | 635.7818
131645.5318 | 289.7055 | 635.8594
131730.4834 | 289.7531 | 635.9069
131815.435 | 289.7991 | 635.953
131900.3866 | 289.8523 | 636.0061
131985.3382 | 289.9143 | 636.0682
132070.2899 | 290.0069 | 636.1607
132155.2416 | 290.1909 | 636.3448
132240.1933 | 290.4856 | 636.6394
132325.145 | 290.7569 | 636.9108
132410.0968 | 290.9946 | 637.1484
132495.0486 | 291.2213 | 637.3751
132580.0004 | 291.4381 | 637.5919
132664.9522 | 291.6266 | 637.7804
132749.9041 | 291.806 | 637.9599
132834.856 | 291.9962 | 638.15
132919.8079 | 292.1326 | 638.2865
133004.7598 | 292.257 | 638.4109
133089.7118 | 292.362 | 638.5158
133174.6637 | 292.4542 | 638.6081
133259.6158 | 292.5292 | 638.6831
133344.5678 | 292.5912 | 638.7451
133429.5198 | 292.6049 | 638.7588
133514.4719 | 292.599 | 638.7528
133599.424 | 292.5775 | 638.7313
133684.3762 | 292.5454 | 638.6992
133769.3283 | 292.4652 | 638.6191
133854.2805 | 292.3569 | 638.5107
133939.2327 | 292.2468 | 638.4007
134024.1849 | 292.1667 | 638.3205
134109.1372 | 292.0736 | 638.2274
134194.0895 | 292.0026 | 638.1565
134279.0418 | 291.9534 | 638.1073
134363.9941 | 291.9155 | 638.0693
134448.9465 | 291.88 | 638.0338
134533.8988 | 291.8708 | 638.0246
134618.8513 | 291.8135 | 637.9673
134703.8037 | 291.7698 | 637.9237
134788.7561 | 291.6756 | 637.8294
134873.7086 | 291.5553 | 637.7091
134958.6611 | 291.4051 | 637.559
135043.6136 | 291.2641 | 637.418
135128.5662 | 291.0714 | 637.2253
135213.5188 | 290.847 | 637.0009
135298.4714 | 290.7186 | 636.8725
135383.424 | 290.714 | 636.8678
135468.3767 | 290.5366 | 636.6904
135553.3293 | 288.7565 | 634.9103
135638.282 | 286.2758 | 632.4297
135723.2348 | 283.8491 | 630.003
135808.1875 | 281.7813 | 627.9352
135893.1403 | 279.1229 | 625.2768
135978.0931 | 273.8665 | 620.0203
136063.0459 | 267.9834 | 614.1372
136147.9988 | 262.2068 | 608.3606
136232.9516 | 259.3973 | 605.5512
136317.9045 | 259.386 | 605.5399
136402.8575 | 259.4784 | 605.6323
136487.8104 | 259.6419 | 605.7957
136572.7634 | 260.1105 | 606.2644
136657.7164 | 260.5071 | 606.661
136742.6694 | 260.8299 | 606.9837
136827.6224 | 260.9582 | 607.1121
136912.5755 | 260.9466 | 607.1004
136997.5286 | 260.8972 | 607.051
137082.4817 | 260.8024 | 606.9562
137167.4349 | 260.5823 | 606.7362
137252.388 | 260.1548 | 606.3087
137337.3412 | 259.4673 | 605.6212
137422.2945 | 255.5781 | 601.732
137507.2477 | 250.8891 | 597.043
137592.201 | 249.5156 | 595.6695
137677.1543 | 249.5015 | 595.6554
137762.1076 | 250.3064 | 596.4602
137847.0609 | 253.2399 | 599.3937
137932.0143 | 255.6922 | 601.846
138016.9677 | 256.4109 | 602.5647
138101.9211 | 256.2101 | 602.3639
138186.8746 | 255.3618 | 601.5156
138271.828 | 254.947 | 601.1009
138356.7815 | 255.1059 | 601.2598
138441.735 | 255.4487 | 601.6025
138526.6886 | 255.646 | 601.7998
138611.6421 | 255.5852 | 601.739
138696.5957 | 255.2344 | 601.3882
138781.5494 | 253.481 | 599.6348
138866.503 | 250.4436 | 596.5974
138951.4567 | 249.9857 | 596.1395
139036.4104 | 251.9973 | 598.1511
139121.3641 | 254.4464 | 600.6003
139206.3178 | 255.4805 | 601.6344
139291.2716 | 255.956 | 602.1098
139376.2254 | 255.7525 | 601.9063
139461.1792 | 254.9842 | 601.1381
139546.133 | 253.3854 | 599.5393
139631.0869 | 250.7691 | 596.9229
139716.0408 | 250.0036 | 596.1575
139800.9947 | 252.4331 | 598.587
139885.9486 | 256.2328 | 602.3866
139970.9026 | 260.9658 | 607.1197
140055.8566 | 264.5683 | 610.7221
140140.8106 | 267.2195 | 613.3733
140225.7646 | 268.4487 | 614.6026
140310.7187 | 266.134 | 612.2879
140395.6728 | 261.25 | 607.4039
140480.6269 | 252.2574 | 598.4112
140565.581 | 249.8989 | 596.0528
140650.5352 | 251.782 | 597.9358
140735.4894 | 246.2902 | 592.4441
140820.4436 | 233.933 | 580.0868
140905.3978 | 233.583 | 579.7369
140990.3521 | 238.6233 | 584.7771
141075.3064 | 248.2027 | 594.3566
141160.2607 | 254.47 | 600.6239
141245.215 | 255.6141 | 601.7679
141330.1694 | 255.4639 | 601.6177
141415.1237 | 255.3162 | 601.4701
141500.0781 | 255.131 | 601.2849
141585.0326 | 254.9951 | 601.1489
141669.987 | 254.8809 | 601.0348
141754.9415 | 254.6885 | 600.8424
141839.896 | 254.6115 | 600.7653
141924.8506 | 254.6093 | 600.7631
142009.8051 | 254.8283 | 600.9822
142094.7597 | 254.9382 | 601.0921
142179.7143 | 254.965 | 601.1188
142264.6689 | 254.9775 | 601.1314
142349.6236 | 254.974 | 601.1278
142434.5783 | 254.9556 | 601.1095
142519.533 | 254.8863 | 601.0401
142604.4877 | 254.7196 | 600.8734
142689.4425 | 254.5956 | 600.7495
142774.3972 | 254.5432 | 600.697
142859.352 | 254.5214 | 600.6752
142944.3069 | 254.5347 | 600.6886
143029.2617 | 254.5833 | 600.7371
143114.2166 | 254.6143 | 600.7681
143199.1715 | 254.6729 | 600.8268
143284.1264 | 254.8146 | 600.9685
143369.0814 | 254.9265 | 601.0803
143454.0364 | 254.9668 | 601.1206
143538.9914 | 254.9802 | 601.134
143623.9464 | 250.4537 | 596.6075
143708.9014 | 246.7161 | 592.87
143793.8565 | 248.8005 | 594.9544
143878.8116 | 251.5537 | 597.7076
143963.7667 | 253.2837 | 599.4376
144048.7219 | 254.2275 | 600.3814
144133.6771 | 255.0471 | 601.201
144218.6323 | 256.1731 | 602.3269
144303.5875 | 257.2623 | 603.4161
144388.5427 | 257.9377 | 604.0915
144473.498 | 257.6181 | 603.7719
144558.4533 | 254.9462 | 601.1
144643.4086 | 251.4248 | 597.5786
144728.364 | 249.5279 | 595.6818
144813.3194 | 250.0354 | 596.1893
144898.2748 | 253.1464 | 599.3003
144983.2302 | 255.2828 | 601.4366
145068.1856 | 252.5887 | 598.7426
145153.1411 | 249.5644 | 595.7183
145238.0966 | 250.2693 | 596.4231
145323.0521 | 255.4396 | 601.5934
145408.0077 | 261.8946 | 608.0485
145492.9632 | 266.8691 | 613.0229
145577.9188 | 272.2235 | 618.3773
145662.8744 | 277.7068 | 623.8606
145747.8301 | 281.3762 | 627.53
145832.7858 | 283.5979 | 629.7518
145917.7415 | 285.8428 | 631.9966
146002.6972 | 288.1531 | 634.3069
146087.6529 | 290.0894 | 636.2433
146172.6087 | 291.4617 | 637.6156
146257.5645 | 292.5667 | 638.7205
146342.5203 | 293.3735 | 639.5274
146427.4761 | 293.9835 | 640.1373
146512.432 | 294.3601 | 640.5139
146597.3879 | 294.5612 | 640.715
146682.3438 | 294.5806 | 640.7345
146767.2998 | 294.3462 | 640.5
146852.2557 | 293.8815 | 640.0354
146937.2117 | 293.7489 | 639.9028
147022.1677 | 294.1611 | 640.3149
147107.1238 | 294.7219 | 640.8758
147192.0798 | 295.018 | 641.1718
147277.0359 | 294.8678 | 641.0216
147361.9921 | 294.6821 | 640.8359
147446.9482 | 294.4246 | 640.5784
147531.9044 | 293.9033 | 640.0571
147616.8605 | 293.463 | 639.6169
147701.8168 | 292.8874 | 639.0413
147786.773 | 291.2328 | 637.3866
147871.7293 | 288.2296 | 634.3834
147956.6856 | 284.0172 | 630.171
148041.6419 | 278.3437 | 624.4976
148126.5982 | 271.0091 | 617.163
148211.5546 | 263.2231 | 609.377
148296.511 | 256.7259 | 602.8797
148381.4674 | 252.8307 | 598.9845
148466.4238 | 250.4673 | 596.6212
148551.3803 | 249.9735 | 596.1274
148636.3367 | 250.0357 | 596.1895
148721.2933 | 250.1836 | 596.3375
148806.2498 | 250.407 | 596.5609
148891.2064 | 250.6514 | 596.8052
148976.1629 | 251.0175 | 597.1714
149061.1196 | 251.5168 | 597.6707
149146.0762 | 252.3789 | 598.5328
149231.0328 | 253.3166 | 599.4704
149315.9895 | 253.8933 | 600.0471
149400.9462 | 254.1969 | 600.3507
149485.903 | 254.296 | 600.4498
149570.8597 | 254.4098 | 600.5636
149655.8165 | 254.6423 | 600.7962
149740.7733 | 255.756 | 601.9099
149825.7302 | 260.5222 | 606.6761
149910.687 | 268.3862 | 614.5401
149995.6439 | 275.465 | 621.6189
150080.6008 | 274.3642 | 620.5181
150165.5577 | 267.2019 | 613.3557
150250.5147 | 263.9604 | 610.1143
150335.4717 | 268.3902 | 614.544
150420.4287 | 275.3843 | 621.5382
150505.3857 | 281.4291 | 627.5829
150590.3428 | 282.0745 | 628.2283
150675.2998 | 274.1812 | 620.3351
150760.2569 | 265.5777 | 611.7315
150845.2141 | 260.7991 | 606.953
150930.1712 | 259.2886 | 605.4424
151015.1284 | 258.6694 | 604.8233
151100.0856 | 257.8679 | 604.0217
151185.0428 | 257.747 | 603.9009
151270.0001 | 257.6959 | 603.8497
151354.9574 | 257.6178 | 603.7717
151439.9147 | 257.5594 | 603.7132
151524.872 | 257.4889 | 603.6428
151609.8294 | 257.4257 | 603.5795
151694.7867 | 257.3628 | 603.5166
151779.7441 | 257.312 | 603.4658
151864.7016 | 257.2485 | 603.4023
151949.659 | 257.1732 | 603.327
152034.6165 | 257.1016 | 603.2554
152119.574 | 257.0347 | 603.1886
152204.5315 | 256.9909 | 603.1447
152289.4891 | 256.9222 | 603.076
152374.4466 | 256.8572 | 603.011
152459.4042 | 256.7848 | 602.9386
152544.3619 | 256.7422 | 602.896
152629.3195 | 256.6697 | 602.8235
152714.2772 | 256.6239 | 602.7777
152799.2349 | 256.5805 | 602.7344
152884.1926 | 256.5355 | 602.6894
152969.1504 | 256.4932 | 602.6471
153054.1081 | 256.4907 | 602.6446
153139.0659 | 256.482 | 602.6359
153224.0238 | 257.4895 | 603.6434
153308.9816 | 260.7947 | 606.9486
153393.9395 | 263.5231 | 609.6769
153478.8974 | 266.4855 | 612.6394
153563.8553 | 270.0426 | 616.1965
153648.8132 | 278.8244 | 624.9782
153733.7712 | 286.5493 | 632.7032
153818.7292 | 290.2463 | 636.4002
153903.6872 | 290.3781 | 636.5319
153988.6453 | 289.6577 | 635.8115
154073.6033 | 286.8274 | 632.9812
154158.5614 | 281.9915 | 628.1453
154243.5196 | 279.0267 | 625.1805
154328.4777 | 277.3939 | 623.5477
154413.4359 | 279.0755 | 625.2293
154498.3941 | 287.604 | 633.7579
154583.3523 | 290.3357 | 636.4895
154668.3105 | 291.6487 | 637.8026
154753.2688 | 292.8895 | 639.0434
154838.2271 | 294.0558 | 640.2096
154923.1854 | 295.1935 | 641.3473
155008.1568 | 296.3962 | 642.5501
155093.1282 | 297.436 | 643.5898
155178.0995 | 298.2766 | 644.4305
155263.0708 | 298.7435 | 644.8974
155348.042 | 299.0623 | 645.2162
155433.0132 | 299.2779 | 645.4317
155517.9844 | 299.4902 | 645.6441
155602.9555 | 299.6762 | 645.83
155687.9266 | 299.7463 | 645.9002
155772.8976 | 299.7339 | 645.8878
155857.8686 | 299.7044 | 645.8582
155942.8396 | 299.6642 | 645.8181
156027.8105 | 299.6622 | 645.8161
156112.7813 | 299.5996 | 645.7534
156197.7521 | 299.5435 | 645.6973
156282.7229 | 299.6534 | 645.8072
156367.6936 | 299.8639 | 646.0177
156452.6643 | 300.014 | 646.1679
156537.635 | 300.0441 | 646.1979
156622.6056 | 299.7852 | 645.9391
156707.5761 | 298.1373 | 644.2912
156792.5466 | 294.4431 | 640.597
156877.5171 | 291.293 | 637.4468
156962.4876 | 288.5488 | 634.7026
157047.4579 | 288.9211 | 635.0749
157132.4283 | 295.6099 | 641.7637
157217.3986 | 300.0295 | 646.1834
157302.3688 | 300.0746 | 646.2285
157387.3391 | 299.6763 | 645.8301
157472.3092 | 299.7525 | 645.9063
157557.2794 | 299.0715 | 645.2253
157642.2495 | 295.7621 | 641.916
157727.2195 | 292.1453 | 638.2992
157812.1895 | 292.0688 | 638.2226
157897.1595 | 292.0599 | 638.2138
157982.1294 | 291.4939 | 637.6477
158067.0992 | 291.0551 | 637.209
158152.0691 | 290.6343 | 636.7882
158237.0389 | 289.859 | 636.0129
158322.0086 | 289.194 | 635.3478
158406.9783 | 288.2587 | 634.4126
158491.948 | 287.074 | 633.2279
158576.9176 | 286.5702 | 632.724
158661.8872 | 286.3298 | 632.4836
158746.8567 | 286.0636 | 632.2174
158831.8262 | 286.0078 | 632.1617
158916.7956 | 286.6724 | 632.8262
159001.765 | 288.423 | 634.5768
159086.7344 | 291.6373 | 637.7911
159171.7037 | 294.0346 | 640.1885
159256.673 | 296.034 | 642.1879
159341.6422 | 296.7537 | 642.9076
159426.6114 | 297.5565 | 643.7104
159511.5805 | 297.5687 | 643.7226
159596.5496 | 296.929 | 643.0829
159681.5187 | 296.5271 | 642.6809
159766.4877 | 296.541 | 642.6948
159851.4567 | 296.9209 | 643.0747
159936.4256 | 297.4123 | 643.5661
160021.3945 | 297.7854 | 643.9393
160106.3634 | 298.0394 | 644.1933
160191.3322 | 298.5756 | 644.7294
160276.3009 | 298.8337 | 644.9875
160361.2696 | 298.9938 | 645.1476
160446.2383 | 299.1475 | 645.3014
160531.2069 | 299.0399 | 645.1938
160616.1755 | 299.3108 | 645.4647
160701.1441 | 300.0541 | 646.208
160786.1126 | 300.7246 | 646.8785
160871.081 | 301.1656 | 647.3195
160956.0494 | 301.3179 | 647.4717
161041.0178 | 301.0917 | 647.2456
161125.9861 | 300.8095 | 646.9633
161210.9544 | 300.6566 | 646.8104
161295.9227 | 300.4775 | 646.6314
161380.8909 | 299.9699 | 646.1238
161465.859 | 299.2288 | 645.3826
161550.8272 | 298.9925 | 645.1463
161635.7952 | 299.7272 | 645.881
161720.7633 | 300.8169 | 646.9707
161805.7313 | 301.17 | 647.3238
161890.6992 | 301.0424 | 647.1963
161975.6671 | 300.8948 | 647.0486
162060.635 | 300.803 | 646.9568
162145.6028 | 300.6498 | 646.8037
162230.5705 | 300.3693 | 646.5231
162315.5383 | 299.8575 | 646.0113
162400.506 | 298.9904 | 645.1442
162485.4736 | 298.0771 | 644.2309
162570.4412 | 297.2571 | 643.411
162655.4088 | 296.4806 | 642.6344
162740.3763 | 295.6918 | 641.8457
162825.3438 | 294.7786 | 640.9324
162910.3112 | 293.7405 | 639.8944
162995.2786 | 292.6284 | 638.7823
163080.2459 | 291.6135 | 637.7674
163165.2132 | 291.0393 | 637.1932
163250.1805 | 291.6452 | 637.799
163335.1477 | 290.9485 | 637.1024
163420.1149 | 290.0971 | 636.2509
163505.082 | 289.5375 | 635.6913
163590.0491 | 289.3333 | 635.4871
163675.0161 | 289.4577 | 635.6115
163759.9831 | 289.603 | 635.7569
163844.9501 | 288.8395 | 634.9933
163929.917 | 286.5498 | 632.7036
164014.8839 | 283.3605 | 629.5143
164099.8507 | 281.5503 | 627.7042
164184.8175 | 279.7601 | 625.9139
164269.7843 | 275.8571 | 622.011
164354.751 | 271.3689 | 617.5227
164439.7176 | 270.3608 | 616.5147
164524.6842 | 275.9899 | 622.1438
164609.6508 | 279.3996 | 625.5535
164694.6173 | 281.7594 | 627.9132
164779.5838 | 284.54 | 630.6938
164864.5503 | 287.4328 | 633.5866
164949.5167 | 289.7503 | 635.9041
165034.483 | 291.1559 | 637.3097
165119.4494 | 291.9018 | 638.0556
165204.4156 | 292.4781 | 638.632
165289.3819 | 292.9754 | 639.1292
165374.348 | 293.4788 | 639.6326
165459.3142 | 294.0532 | 640.207
165544.2803 | 294.6048 | 640.7586
165629.2464 | 295.0439 | 641.1977
165714.2124 | 295.3305 | 641.4843
165799.1783 | 295.8375 | 641.9913
165884.1443 | 296.5742 | 642.728
165969.1102 | 297.3744 | 643.5282
166054.076 | 298.2219 | 644.3757
166139.0418 | 298.948 | 645.1019
166224.0076 | 299.4783 | 645.6322
166308.9733 | 299.8291 | 645.9829
166393.939 | 300.0415 | 646.1954
166478.9046 | 300.119 | 646.2729
166563.8702 | 300.1326 | 646.2864
166648.8357 | 300.1334 | 646.2873
166733.8012 | 300.1007 | 646.2545
166818.7667 | 299.9729 | 646.1268
166903.7321 | 299.6813 | 645.8352
166988.6975 | 299.28 | 645.4338
167073.6628 | 298.7898 | 644.9436
167158.6281 | 298.1559 | 644.3098
167243.5933 | 297.6237 | 643.7775
167328.5585 | 297.189 | 643.3429
167413.5237 | 296.8912 | 643.045
167498.4888 | 296.703 | 642.8568
167583.4539 | 296.5807 | 642.7345
167668.4189 | 296.5362 | 642.6901
167753.3839 | 296.5377 | 642.6916
167838.3489 | 296.5914 | 642.7453
167923.3138 | 296.6736 | 642.8274
168008.2786 | 296.7248 | 642.8787
168093.2434 | 296.8149 | 642.9688
168178.2082 | 296.9241 | 643.0779
168263.1729 | 297.0461 | 643.1999
168348.1376 | 297.2204 | 643.3742
168433.1023 | 297.4121 | 643.5659
168518.0669 | 297.6177 | 643.7716
168603.0314 | 297.8816 | 644.0354
168687.996 | 298.1967 | 644.3506
168772.9604 | 298.5808 | 644.7347
168857.9249 | 299.0315 | 645.1854
168942.8892 | 299.4271 | 645.5809
169027.8536 | 299.6469 | 645.8008
169112.8179 | 299.7028 | 645.8566
169197.7822 | 299.7171 | 645.871
169282.7464 | 299.733 | 645.8869
169367.7105 | 299.7573 | 645.9112
169452.6747 | 299.7898 | 645.9436
169537.6388 | 299.8299 | 645.9838
169622.6028 | 299.8746 | 646.0284
169714.364 | 299.7669 | 645.9207
169806.1251 | 299.6622 | 645.816
169897.8862 | 299.5699 | 645.7238
169989.6471 | 299.4959 | 645.6497
170081.408 | 299.4484 | 645.6022
170173.1687 | 299.3922 | 645.546
170264.9294 | 299.3565 | 645.5104
170356.69 | 299.3188 | 645.4726
170448.4505 | 299.2929 | 645.4468
170540.2109 | 299.2766 | 645.4305
170631.9713 | 299.2285 | 645.3823
170723.7315 | 299.2075 | 645.3613
170815.4917 | 299.2007 | 645.3545
170907.2518 | 299.179 | 645.3329
170999.0117 | 299.0927 | 645.2465
171090.7716 | 299.034 | 645.1878
171182.5314 | 299.0022 | 645.156
171274.2912 | 298.97 | 645.1238
171366.0508 | 298.8914 | 645.0453
171457.8103 | 298.7307 | 644.8845
171549.5698 | 298.5831 | 644.737
171641.3292 | 298.4798 | 644.6337
171733.0885 | 298.3366 | 644.4904
171824.8476 | 298.1831 | 644.337
171916.6068 | 297.8986 | 644.0524
172008.3658 | 297.4889 | 643.6428
172100.1247 | 297.9686 | 644.1225
172191.8836 | 298.4152 | 644.5691
172283.6423 | 298.5687 | 644.7226
172375.401 | 298.7825 | 644.9364
172467.1596 | 298.9801 | 645.1339
172558.9181 | 299.2658 | 645.4197
172650.6765 | 299.4775 | 645.6314
172742.4348 | 299.6903 | 645.8442
172834.193 | 299.8256 | 645.9794
172925.9512 | 299.9055 | 646.0594
173017.7092 | 299.9461 | 646.1
173109.4672 | 299.933 | 646.0869
173201.2251 | 299.94 | 646.0939
173292.9829 | 299.9563 | 646.1102
173384.7406 | 299.9665 | 646.1204
173476.4982 | 299.9668 | 646.1206
173568.2558 | 299.9668 | 646.1206
173660.0132 | 299.9674 | 646.1212
173751.7706 | 300.0224 | 646.1762
173843.5278 | 300.4404 | 646.5943
173935.285 | 300.994 | 647.1478
174027.0421 | 301.5205 | 647.6744
174118.7991 | 301.8525 | 648.0064
174210.5561 | 302.1327 | 648.2866
174302.3129 | 302.333 | 648.4868
174394.0696 | 302.4025 | 648.5563
174485.8263 | 302.3823 | 648.5361
174577.5829 | 302.289 | 648.4428
174669.3394 | 302.1604 | 648.3142
174761.0958 | 301.9319 | 648.0857
174852.8521 | 301.8 | 647.9538
174944.6083 | 301.8051 | 647.959
175036.3644 | 302.4754 | 648.6292
175128.1205 | 303.1609 | 649.3147
175219.8764 | 303.5856 | 649.7394
175311.6323 | 303.972 | 650.1258
175403.3881 | 304.2917 | 650.4455
175495.1438 | 304.4758 | 650.6297
175586.8994 | 304.5197 | 650.6735
175678.6549 | 304.5012 | 650.655
175770.4104 | 304.3849 | 650.5388
175862.1657 | 304.2132 | 650.367
175953.921 | 304.0078 | 650.1616
176045.6762 | 303.8084 | 649.9622
176137.4313 | 303.5942 | 649.748
176229.1863 | 303.3667 | 649.5205
176320.9412 | 303.156 | 649.3098
176412.696 | 302.9769 | 649.1308
176504.4507 | 302.8235 | 648.9773
176596.2054 | 302.7256 | 648.8795
176687.9599 | 302.6587 | 648.8126
176779.7144 | 302.5998 | 648.7536
176871.4688 | 302.5363 | 648.6901
176963.2231 | 302.4876 | 648.6415
177054.9773 | 302.4415 | 648.5953
177146.7315 | 302.4558 | 648.6096
177238.4855 | 302.4553 | 648.6092
177330.2394 | 302.4538 | 648.6076
177421.9933 | 302.4219 | 648.5757
177513.7471 | 302.3564 | 648.5102
177605.5008 | 302.2121 | 648.3659
177697.2544 | 302.0155 | 648.1694
177789.0079 | 301.7317 | 647.8855
177880.7613 | 301.3908 | 647.5446
177972.5147 | 300.959 | 647.1128
178058.6954 | 300.5801 | 646.734
178144.8761 | 300.2759 | 646.4298
178231.0566 | 299.8126 | 645.9665
178317.2372 | 298.7659 | 644.9197
178403.4176 | 299.2141 | 645.368
178489.598 | 299.6235 | 645.7773
178575.7783 | 300.2668 | 646.4206
178661.9586 | 301.0719 | 647.2258
178748.1388 | 301.4614 | 647.6152
178834.3189 | 301.4535 | 647.6074
178920.4989 | 301.0066 | 647.1604
179006.6789 | 298.9593 | 645.1131
179092.8588 | 293.9519 | 640.1057
179179.0386 | 289.753 | 635.9068
179265.2184 | 288.6043 | 634.7582
179351.3981 | 289.4984 | 635.6523
179437.5777 | 292.5247 | 638.6786
179523.7572 | 296.6493 | 642.8031
179609.9367 | 299.7676 | 645.9214
179696.1161 | 300.2272 | 646.3811
179782.2955 | 300.5658 | 646.7196
179868.4748 | 300.8209 | 646.9747
179954.654 | 300.9217 | 647.0756
180040.8331 | 300.9431 | 647.0969
180127.0122 | 301.0035 | 647.1574
180213.1912 | 301.205 | 647.3588
180299.3701 | 301.467 | 647.6209
180385.549 | 301.7755 | 647.9293
180471.7278 | 302.0022 | 648.1561
180557.9065 | 302.1204 | 648.2742
180644.0851 | 302.1364 | 648.2902
180730.2637 | 302.0646 | 648.2185
180816.4422 | 301.9446 | 648.0985
180902.6207 | 301.5907 | 647.7446
180988.799 | 301.2717 | 647.4255
181074.9773 | 301.2667 | 647.4205
181161.1556 | 301.523 | 647.6769
181247.3337 | 301.7772 | 647.931
181333.5118 | 301.9393 | 648.0931
181419.6899 | 302.0414 | 648.1952
181505.8678 | 302.1037 | 648.2576
181592.0457 | 301.7942 | 647.9481
181678.2235 | 300.6346 | 646.7885
181764.4013 | 299.0242 | 645.178
181850.579 | 299.4492 | 645.6031
181936.7566 | 300.6717 | 646.8255
182022.9341 | 301.5325 | 647.6864
182109.1116 | 301.7608 | 647.9146
182195.289 | 301.5499 | 647.7038
182281.4663 | 301.2353 | 647.3891
182367.6436 | 301.0941 | 647.248
182453.8208 | 301.1692 | 647.3231
182539.9979 | 301.3839 | 647.5378
182626.175 | 301.6082 | 647.7621
182712.352 | 301.7644 | 647.9183
182798.5289 | 301.8096 | 647.9635
182884.7057 | 301.8815 | 648.0353
182970.8825 | 301.9391 | 648.093
183057.0592 | 301.9862 | 648.14
183143.2359 | 301.9608 | 648.1147
183229.4124 | 302.044 | 648.1978
183315.589 | 302.2595 | 648.4134
183401.7654 | 302.4955 | 648.6494
183487.9417 | 302.8598 | 649.0137
183574.118 | 303.2447 | 649.3985
183660.2943 | 303.7152 | 649.869
183746.4704 | 304.4293 | 650.5832
183832.6465 | 304.8345 | 650.9883
183918.8225 | 304.3363 | 650.4901
184004.9985 | 303.393 | 649.5469
184091.1744 | 301.4089 | 647.5628
184177.3502 | 296.599 | 642.7528
184263.5259 | 291.1957 | 637.3495
184349.7016 | 285.2336 | 631.3874
184435.8772 | 279.5588 | 625.7126
184522.0527 | 274.7483 | 620.9022
184608.2282 | 271.2717 | 617.4256
184694.4036 | 271.9135 | 618.0674
184780.5789 | 275.9814 | 622.1353
184866.7541 | 280.3941 | 626.5479
184952.9293 | 285.2339 | 631.3878
185039.1044 | 290.367 | 636.5209
185125.2795 | 295.7167 | 641.8705
185211.4545 | 300.4536 | 646.6075
185297.6294 | 302.4426 | 648.5964
185383.8042 | 302.4032 | 648.557
185469.979 | 300.4505 | 646.6043
185556.1537 | 294.3575 | 640.5113
185642.3283 | 295.6236 | 641.7775
185728.5029 | 300.634 | 646.7879
185814.6774 | 302.195 | 648.3489
185900.8518 | 301.9198 | 648.0737
185987.0261 | 299.9341 | 646.0879
186073.2004 | 300.8013 | 646.9551
186159.3746 | 300.2665 | 646.4203
186245.5488 | 299.6576 | 645.8115
186331.7229 | 301.0644 | 647.2182
186417.8969 | 300.0721 | 646.226
186504.0708 | 294.1487 | 640.3026
186590.2447 | 288.0655 | 634.2193
186676.4185 | 289.2354 | 635.3893
186762.5922 | 294.63 | 640.7838
186848.7658 | 295.7809 | 641.9347
186934.9394 | 294.053 | 640.2069
187021.113 | 288.5932 | 634.7471
187107.2864 | 280.7603 | 626.9141
187193.4598 | 278.4348 | 624.5887
187279.6331 | 277.9081 | 624.062
187365.8063 | 277.4684 | 623.6223
187451.9795 | 277.8654 | 624.0192
187538.1526 | 278.2395 | 624.3934
187624.3257 | 279.3719 | 625.5258
187710.4986 | 282.6168 | 628.7706
187796.6715 | 285.8352 | 631.9891
187882.8444 | 289.1657 | 635.3195
187969.0171 | 294.4467 | 640.6006
188055.1898 | 298.3729 | 644.5267
188141.3624 | 300.1993 | 646.3532
188227.535 | 300.4599 | 646.6137
188313.7074 | 298.3673 | 644.5211
188399.8799 | 299.4608 | 645.6146
188486.0522 | 300.9338 | 647.0877
188572.2245 | 301.8104 | 647.9642
188658.3967 | 302.2675 | 648.4214
188744.5688 | 302.2846 | 648.4385
188830.7409 | 302.0495 | 648.2034
188916.9129 | 301.7806 | 647.9344
189003.0848 | 302.0581 | 648.2119
189089.2567 | 302.7442 | 648.8981
189175.4284 | 302.9909 | 649.1448
189261.6002 | 302.8392 | 648.9931
189347.7718 | 302.4494 | 648.6033
189433.9434 | 301.9471 | 648.1009
189520.1149 | 301.7006 | 647.8544
189606.2863 | 301.4688 | 647.6227
189692.4577 | 301.0185 | 647.1724
189778.629 | 300.3657 | 646.5195
189864.8002 | 297.172 | 643.3259
189950.9714 | 294.6091 | 640.7629
190037.1425 | 296.9517 | 643.1055
190123.3135 | 299.4865 | 645.6403
190209.4845 | 300.5122 | 646.666
190295.6554 | 300.8873 | 647.0411
190381.8262 | 301.0366 | 647.1905
190467.9969 | 301.1539 | 647.3078
190554.1676 | 300.9038 | 647.0577
190640.3382 | 300.2028 | 646.3567
190726.5088 | 299.5885 | 645.7424
190812.6792 | 299.438 | 645.5919
190898.8496 | 299.4326 | 645.5864
190985.02 | 299.8679 | 646.0217
191071.1902 | 300.0749 | 646.2287
191157.3604 | 300.1807 | 646.3346
191243.5305 | 300.8246 | 646.9784
191329.7006 | 300.5615 | 646.7154
191415.8706 | 299.8243 | 645.9781
191502.0405 | 299.4771 | 645.631
191588.2103 | 300.3656 | 646.5195
191674.3801 | 300.99 | 647.1438
191760.5498 | 299.9561 | 646.1099
191846.7194 | 300.6922 | 646.8461
191932.889 | 305.0767 | 651.2306
192019.0585 | 309.1757 | 655.3295
192105.2279 | 311.3271 | 657.481
192191.3973 | 312.4256 | 658.5794
192277.5666 | 313.4923 | 659.6462
192363.7358 | 314.6811 | 660.8349
192449.905 | 315.9282 | 662.0821
192536.074 | 317.2013 | 663.3551
192622.2431 | 318.4259 | 664.5798
192708.412 | 319.5426 | 665.6965
192794.5809 | 320.2482 | 666.4021
192880.7497 | 320.49 | 666.6439
192966.9184 | 320.5472 | 666.701
193053.0871 | 320.43 | 666.5839
193139.2557 | 320.2789 | 666.4328
193225.4242 | 320.0973 | 666.2512
193311.5927 | 320.0375 | 666.1914
193397.7611 | 319.8839 | 666.0377
193483.9294 | 319.7741 | 665.928
193570.0976 | 319.5924 | 665.7462
193656.2658 | 319.4561 | 665.61
193742.4339 | 319.2071 | 665.3609
193828.602 | 318.6636 | 664.8174
193914.7699 | 317.9466 | 664.1004
194000.9378 | 317.234 | 663.3878
194087.1057 | 316.6095 | 662.7633
194173.2734 | 316.3088 | 662.4626
194259.4411 | 316.2979 | 662.4517
194345.6088 | 316.4889 | 662.6428
194431.7763 | 316.836 | 662.9898
194517.9438 | 317.3516 | 663.5055
194604.1112 | 317.7228 | 663.8767
194690.2786 | 317.7604 | 663.9142
194776.4459 | 317.6224 | 663.7762
194862.6131 | 317.114 | 663.2679
194948.7802 | 316.339 | 662.4928
195034.9473 | 315.4948 | 661.6486
195121.1143 | 314.7159 | 660.8698
195207.2812 | 314.1022 | 660.2561
195293.4481 | 313.7229 | 659.8767
195379.6149 | 313.4339 | 659.5877
195465.7816 | 313.1623 | 659.3162
195551.9483 | 312.9839 | 659.1378
195638.1148 | 312.8382 | 658.9921
195724.2814 | 312.6022 | 658.7561
195810.4478 | 312.3412 | 658.4951
195896.6142 | 312.0719 | 658.2257
195982.7805 | 311.8268 | 657.9806
196068.9467 | 311.6133 | 657.7672
196155.1129 | 311.6524 | 657.8063
196241.279 | 311.7494 | 657.9032
196327.445 | 311.4935 | 657.6474
196413.611 | 310.9443 | 657.0981
196499.7769 | 309.7278 | 655.8817
196585.9427 | 306.4702 | 652.6241
196672.1085 | 301.6096 | 647.7634
196758.2742 | 298.2477 | 644.4016
196844.4398 | 297.0646 | 643.2184
196930.6053 | 296.2329 | 642.3868
197016.7708 | 294.6633 | 640.8172
197102.9362 | 293.2691 | 639.4229
197189.1015 | 291.476 | 637.6299
197275.2668 | 288.8262 | 634.9801
197361.432 | 293.1279 | 639.2818
197447.5971 | 295.8371 | 641.9909
197533.7622 | 297.5669 | 643.7207
197619.9272 | 298.882 | 645.0358
197706.0921 | 299.9199 | 646.0738
197792.257 | 299.9285 | 646.0823
197878.4217 | 299.5878 | 645.7417
197964.5865 | 300.1938 | 646.3476
198050.7511 | 300.8705 | 647.0244
198136.9157 | 300.6786 | 646.8325
198223.0802 | 297.0579 | 643.2117
198309.2446 | 291.0162 | 637.1701
198395.409 | 291.915 | 638.0689
198481.5733 | 297.3266 | 643.4805
198567.7375 | 299.0087 | 645.1626
198653.9017 | 298.648 | 644.8018
198740.0658 | 296.5371 | 642.6909
198826.2298 | 291.9328 | 638.0867
198912.3937 | 285.3623 | 631.5161
198998.5576 | 287.3048 | 633.4586
199084.7214 | 289.4117 | 635.5656
199170.8852 | 283.0431 | 629.1969
199257.0489 | 280.0047 | 626.1585
199343.2125 | 281.2603 | 627.4142
199429.376 | 282.2781 | 628.4319
199515.5395 | 281.7481 | 627.902
199601.7029 | 281.991 | 628.1448
199687.8662 | 284.566 | 630.7199
199774.0294 | 287.9327 | 634.0865
199860.1926 | 290.3216 | 636.4754
199946.3557 | 290.3622 | 636.516
200032.5188 | 289.0597 | 635.2135
200118.6818 | 288.6909 | 634.8447
200204.8447 | 289.7476 | 635.9015
200291.0075 | 292.5147 | 638.6686
200377.1703 | 296.4315 | 642.5854
200463.333 | 299.4147 | 645.5685
200549.4956 | 300.7055 | 646.8594
200635.6582 | 301.6783 | 647.8322
200721.8207 | 302.398 | 648.5518
200807.9831 | 302.7554 | 648.9092
200894.1455 | 303.4501 | 649.604
200980.3078 | 304.8151 | 650.969
201066.47 | 306.3232 | 652.477
201152.6321 | 307.2368 | 653.3906
201238.7942 | 307.3521 | 653.506
201324.9562 | 308.8048 | 654.9586
201411.1182 | 309.3551 | 655.509
201497.28 | 310.4091 | 656.5629
201583.4418 | 309.4402 | 655.594
201669.6036 | 307.1157 | 653.2695
201755.7652 | 303.9496 | 650.1035
201841.9268 | 298.8205 | 644.9744
201928.0883 | 294.4316 | 640.5854
202014.2498 | 297.1884 | 643.3422
202100.4112 | 301.4667 | 647.6206
202186.5725 | 304.6675 | 650.8213
202272.7338 | 307.2385 | 653.3923
202358.8949 | 308.988 | 655.1419
202445.056 | 310.6647 | 656.8186
202531.2171 | 312.33 | 658.4839
202617.378 | 312.6735 | 658.8273
202703.5389 | 309.4881 | 655.642
202789.6998 | 302.5041 | 648.658
202875.8605 | 300.6549 | 646.8087
202962.0212 | 302.1554 | 648.3093
203048.1819 | 303.1851 | 649.3389
203134.3424 | 303.0974 | 649.2512
203220.5029 | 302.29 | 648.4438
203306.6633 | 302.8071 | 648.961
203392.8237 | 304.6846 | 650.8385
203478.9839 | 305.8981 | 652.052
203565.1441 | 306.7173 | 652.8711
203651.3043 | 306.2197 | 652.3735
203737.4643 | 303.8886 | 650.0424
203823.6243 | 298.9974 | 645.1513
203909.7843 | 291.9856 | 638.1394
203995.9441 | 287.6285 | 633.7824
204082.1039 | 287.8439 | 633.9978
204168.2636 | 289.8901 | 636.0439
204254.4233 | 292.553 | 638.7069
204340.5829 | 297.0562 | 643.2101
204426.7424 | 300.0346 | 646.1884
204512.9018 | 301.6641 | 647.818
204599.0612 | 305.0878 | 651.2416
204685.2205 | 309.0668 | 655.2207
204771.3798 | 310.3136 | 656.4674
204857.5389 | 311.3476 | 657.5015
204943.698 | 312.5932 | 658.7471
205029.857 | 313.1679 | 659.3217
205116.016 | 313.2811 | 659.435
205202.1749 | 313.4453 | 659.5991
205288.3337 | 313.5482 | 659.702
205374.4925 | 313.7477 | 659.9016
205460.6511 | 313.9826 | 660.1364
205546.8098 | 314.1588 | 660.3127
205632.9683 | 314.2854 | 660.4392
205719.1268 | 314.3362 | 660.49
205805.2852 | 314.4277 | 660.5816
205891.4435 | 314.2243 | 660.3781
205977.6018 | 313.6166 | 659.7705
206063.76 | 312.4669 | 658.6207
206149.9181 | 311.0424 | 657.1962
206236.0762 | 309.1677 | 655.3215
206322.2341 | 308.1976 | 654.3515
206408.3921 | 305.7834 | 651.9372
206494.5499 | 300.2368 | 646.3907
206580.7077 | 294.5528 | 640.7066
206666.8654 | 289.7353 | 635.8891
206753.023 | 290.3076 | 636.4615
206839.1806 | 293.2949 | 639.4488
206925.3381 | 298.1717 | 644.3256
207011.4956 | 300.374 | 646.5278
207097.6529 | 301.2541 | 647.408
207183.8102 | 303.9638 | 650.1177
207269.9674 | 309.3622 | 655.516
207356.1246 | 309.588 | 655.7418
207442.2817 | 310.7403 | 656.8942
207528.4387 | 312.3858 | 658.5396
207614.5956 | 313.4795 | 659.6334
207700.7525 | 314.3899 | 660.5437
207786.9093 | 315.4728 | 661.6267
207873.0661 | 316.0417 | 662.1955
207959.2227 | 316.1335 | 662.2873
208045.3793 | 316.0277 | 662.1815
208131.5359 | 315.8675 | 662.0214
208217.6923 | 315.7903 | 661.9442
208303.8487 | 315.8223 | 661.9761
208390.0051 | 315.9173 | 662.0711
208476.1613 | 316.0056 | 662.1594
208562.3175 | 316.0311 | 662.1849
208648.4736 | 315.964 | 662.1178
208734.6297 | 315.8166 | 661.9704
208820.7856 | 315.6354 | 661.7893
208906.9415 | 315.4706 | 661.6244
208993.0974 | 315.4061 | 661.5599
209079.2532 | 315.3345 | 661.4883
209165.4089 | 315.2874 | 661.4413
209251.5645 | 315.3109 | 661.4647
209337.72 | 315.3301 | 661.4839
209423.8755 | 315.3439 | 661.4978
209510.031 | 315.3646 | 661.5185
209596.1863 | 315.3726 | 661.5264
209682.3416 | 315.4213 | 661.5752
209768.4968 | 315.5041 | 661.658
209854.652 | 315.492 | 661.6459
209940.807 | 315.2797 | 661.4335
210026.962 | 314.7206 | 660.8745
210113.117 | 314.0324 | 660.1862
210199.2718 | 313.4021 | 659.556
210285.4266 | 312.7041 | 658.8579
210371.5814 | 312.0063 | 658.1602
210457.736 | 311.1137 | 657.2675
210543.8906 | 309.2159 | 655.3698
210630.0451 | 303.8809 | 650.0347
210716.1996 | 299.1533 | 645.3072
210802.354 | 300.9785 | 647.1324
210888.5083 | 304.952 | 651.1059
210974.6625 | 310.1652 | 656.3191
211060.8167 | 312.5362 | 658.69
211146.9708 | 313.4347 | 659.5886
211233.1248 | 313.5835 | 659.7373
211319.2788 | 313.4645 | 659.6183
211405.4327 | 312.6077 | 658.7616
211491.5865 | 309.9118 | 656.0656
211577.7403 | 304.4456 | 650.5994
211663.894 | 300.6376 | 646.7914
211750.0476 | 299.8121 | 645.9659
211836.2012 | 299.8868 | 646.0406
211922.3546 | 300.0195 | 646.1734
212008.508 | 300.7033 | 646.8572
212094.6614 | 301.0504 | 647.2043
212180.8147 | 300.9779 | 647.1317
212266.9679 | 301.4565 | 647.6104
212353.121 | 306.1933 | 652.3471
212439.2741 | 310.8283 | 656.9822
212525.4271 | 314.596 | 660.7498
212611.58 | 316.1121 | 662.266
212697.7328 | 316.2448 | 662.3987
212783.8856 | 317.0408 | 663.1947
212870.0383 | 317.3539 | 663.5078
212956.191 | 317.3594 | 663.5133
213042.3436 | 317.4194 | 663.5733
213128.4961 | 317.5137 | 663.6675
213214.6485 | 317.5769 | 663.7307
213300.8009 | 317.5512 | 663.705
213386.9532 | 317.488 | 663.6419
213473.1054 | 317.2728 | 663.4266
213559.2576 | 317.0106 | 663.1645
213645.4097 | 316.769 | 662.9229
213731.5617 | 316.5176 | 662.6714
213817.7137 | 316.2285 | 662.3823
213903.8656 | 315.948 | 662.1018
213990.0174 | 315.7438 | 661.8977
214076.1691 | 315.6023 | 661.7562
214162.3208 | 315.4585 | 661.6124
214248.4724 | 315.2856 | 661.4394
214334.6239 | 315.1 | 661.2539
214420.7754 | 314.9836 | 661.1375
214506.9268 | 314.7449 | 660.8987
214593.0782 | 314.5762 | 660.7301
214679.2294 | 314.6457 | 660.7996
214765.3806 | 314.6369 | 660.7908
214851.5317 | 314.6727 | 660.8266
214937.6828 | 314.8804 | 661.0343
215023.8338 | 315.07 | 661.2238
215109.9847 | 315.098 | 661.2519
215196.1355 | 314.8899 | 661.0437
215282.2863 | 314.617 | 660.7709
215368.437 | 314.3282 | 660.4821
215453.2432 | 313.9014 | 660.0552
215538.0495 | 313.3556 | 659.5094
215622.8557 | 312.7182 | 658.8721
215707.6619 | 312.0985 | 658.2524
215792.4681 | 311.5997 | 657.7535
215877.2743 | 311.1313 | 657.2852
215962.0805 | 310.5504 | 656.7042
216046.8867 | 310.0115 | 656.1653
216131.6929 | 309.2339 | 655.3878
216216.4991 | 308.5784 | 654.7322
216301.3053 | 308.4622 | 654.6161
216386.1115 | 308.996 | 655.1498
216470.9177 | 309.8537 | 656.0076
216555.7239 | 310.7214 | 656.8752
216640.5301 | 311.2588 | 657.4126
216725.3362 | 311.3568 | 657.5106
216810.1424 | 311.059 | 657.2128
216894.9486 | 310.3417 | 656.4956
216979.7548 | 309.6791 | 655.8329
217064.5609 | 309.4787 | 655.6326
217149.3671 | 309.4437 | 655.5975
217234.1732 | 309.4501 | 655.604
217318.9794 | 309.5396 | 655.6934
217403.7855 | 309.6191 | 655.773
217488.5917 | 309.7245 | 655.8784
217573.3978 | 309.809 | 655.9629
217658.204 | 309.8157 | 655.9695
217743.0101 | 309.8345 | 655.9883
217827.8162 | 309.9741 | 656.1279
217912.6224 | 310.3122 | 656.466
217997.4285 | 310.6972 | 656.8511
218082.2346 | 310.7757 | 656.9296
218167.0408 | 310.7333 | 656.8872
218251.8469 | 310.9025 | 657.0564
218336.653 | 311.2303 | 657.3842
218421.4591 | 311.5531 | 657.7069
218506.2652 | 311.7534 | 657.9072
218591.0713 | 312.0276 | 658.1814
218675.8774 | 312.613 | 658.7668
218760.6835 | 313.4564 | 659.6102
218845.4896 | 314.3753 | 660.5292
218930.2957 | 315.0978 | 661.2516
219015.1018 | 315.6715 | 661.8254
219099.9079 | 316.1647 | 662.3185
219184.714 | 316.601 | 662.7549
219269.52 | 316.9808 | 663.1347
219354.3261 | 317.3159 | 663.4698
219439.1322 | 317.5961 | 663.75
219523.9382 | 317.8132 | 663.9671
219608.7443 | 317.9925 | 664.1463
219693.5504 | 318.1156 | 664.2694
219778.3564 | 318.2045 | 664.3584
219863.1625 | 318.2403 | 664.3941
219947.9685 | 318.2737 | 664.4276
220032.7746 | 318.2924 | 664.4463
220117.5806 | 318.3145 | 664.4684
220202.3867 | 318.3469 | 664.5008
220287.1927 | 318.3964 | 664.5502
220371.9988 | 318.4823 | 664.6361
220456.8048 | 318.5837 | 664.7376
220541.6108 | 318.6725 | 664.8264
220626.4168 | 318.7889 | 664.9427
220711.2229 | 318.9771 | 665.1309
220796.0289 | 319.2426 | 665.3965
220880.8349 | 319.5993 | 665.7531
220965.6409 | 319.9017 | 666.0556
221050.4469 | 320.1006 | 666.2545
221135.2529 | 320.2546 | 666.4085
221220.0589 | 320.3754 | 666.5292
221304.8649 | 320.4925 | 666.6464
221389.6709 | 320.6175 | 666.7713
221474.4769 | 320.6933 | 666.8472
221559.2829 | 320.6023 | 666.7561
221644.0889 | 320.2832 | 666.437
221728.8949 | 319.9866 | 666.1404
221813.7009 | 319.9095 | 666.0633
221898.5068 | 319.9359 | 666.0898
221983.3128 | 319.9211 | 666.075
222068.1188 | 319.8712 | 666.0251
222152.9247 | 319.9904 | 666.1443
222237.7307 | 320.2328 | 666.3867
222322.5367 | 320.4494 | 666.6033
222407.3426 | 320.6454 | 666.7993
222492.1486 | 320.8134 | 666.9672
222576.9545 | 320.9578 | 667.1116
222661.7605 | 321.0662 | 667.2201
222746.5664 | 321.1145 | 667.2683
222831.3724 | 321.0956 | 667.2494
222916.1783 | 321.0245 | 667.1784
223000.9842 | 320.862 | 667.0159
223085.7902 | 320.6499 | 666.8037
223170.5961 | 320.5319 | 666.6857
223255.402 | 320.4515 | 666.6053
223340.2079 | 320.3944 | 666.5483
223425.0138 | 320.413 | 666.5668
223509.8198 | 320.486 | 666.6398
223594.6257 | 320.5842 | 666.7381
223679.4316 | 320.6474 | 666.8012
223764.2375 | 320.63 | 666.7839
223849.0434 | 320.5574 | 666.7112
223933.8493 | 320.4733 | 666.6272
224018.6552 | 320.4019 | 666.5557
224103.4611 | 320.3477 | 666.5016
224188.267 | 320.3026 | 666.4564
224273.0728 | 320.2155 | 666.3694
224357.8787 | 320.0553 | 666.2092
224442.6846 | 319.8997 | 666.0536
224527.4905 | 319.751 | 665.9048
224612.2963 | 319.6359 | 665.7897
224697.1022 | 319.5279 | 665.6818
224781.9081 | 319.4484 | 665.6022
224866.7139 | 319.4021 | 665.556
224951.5198 | 319.3633 | 665.5172
225036.3257 | 319.3441 | 665.4979
225121.1315 | 319.3503 | 665.5041
225205.9374 | 318.9035 | 665.0573
225290.7432 | 318.2255 | 664.3794
225375.549 | 318.5357 | 664.6895
225460.3549 | 318.7619 | 664.9157
225545.1607 | 318.6229 | 664.7768
225629.9665 | 318.7156 | 664.8694
225714.7724 | 318.5195 | 664.6734
225799.5782 | 318.3945 | 664.5484
225884.384 | 319.0213 | 665.1751
225969.1898 | 319.4623 | 665.6161
226053.9957 | 319.4991 | 665.6529
226138.8015 | 319.4874 | 665.6413
226223.6073 | 319.4676 | 665.6215
226308.4131 | 319.7408 | 665.8947
226393.2189 | 319.8959 | 666.0498
226478.0247 | 319.9053 | 666.0592
226562.8305 | 319.935 | 666.0888
226647.6363 | 319.9354 | 666.0892
226732.4421 | 319.9288 | 666.0826
226817.2478 | 319.9299 | 666.0838
226902.0536 | 319.9463 | 666.1002
226986.8594 | 319.9752 | 666.1291
227071.6652 | 320.1342 | 666.2881
227156.471 | 320.4389 | 666.5928
227241.2767 | 320.7582 | 666.9121
227326.0825 | 321.0587 | 667.2126
227410.8883 | 321.347 | 667.5009
227495.694 | 321.6266 | 667.7804
227580.4998 | 321.9231 | 668.077
227665.3055 | 322.1996 | 668.3535
227750.1113 | 322.4713 | 668.6252
227834.917 | 322.7305 | 668.8844
227919.7228 | 322.9833 | 669.1372
228004.5285 | 323.2161 | 669.37
228089.3342 | 323.4228 | 669.5766
228174.14 | 323.6262 | 669.78
228258.9457 | 323.8062 | 669.9601
228343.7514 | 323.9676 | 670.1214
228428.5572 | 324.1139 | 670.2678
228513.3629 | 324.2462 | 670.4001
228598.1686 | 324.358 | 670.5118
228682.9743 | 324.461 | 670.6149
228767.78 | 324.5563 | 670.7101
228852.5857 | 324.6334 | 670.7873
228937.3914 | 324.7069 | 670.8607
229022.1971 | 324.8317 | 670.9855
229107.0028 | 324.9522 | 671.1061
229191.8085 | 325.0025 | 671.1563
229276.6142 | 325.0288 | 671.1827
229361.4199 | 325.0896 | 671.2434
229446.2256 | 325.2526 | 671.4064
229531.0313 | 325.2799 | 671.4337
229615.8369 | 325.2789 | 671.4327
229700.6426 | 325.6091 | 671.7629
229785.4483 | 326.0032 | 672.1571
229870.2539 | 325.3194 | 671.4733
229955.0596 | 323.2738 | 669.4276
230039.8653 | 321.1742 | 667.3281
230124.6709 | 320.3363 | 666.4902
230209.4766 | 318.1629 | 664.3167
230294.2822 | 314.9391 | 661.0929
230379.0879 | 312.4822 | 658.636
230463.8935 | 310.6214 | 656.7752
230548.6992 | 309.4284 | 655.5823
230633.5048 | 309.0948 | 655.2486
230718.3104 | 309.5522 | 655.7061
230803.1161 | 310.6313 | 656.7852
230887.9217 | 311.2853 | 657.4392
230972.7273 | 310.988 | 657.1418
231057.5329 | 310.401 | 656.5548
231142.3386 | 311.6899 | 657.8438
231227.1442 | 314.7356 | 660.8895
231311.9498 | 316.7756 | 662.9294
231396.7554 | 317.3216 | 663.4754
231481.561 | 316.9807 | 663.1345
231566.3666 | 315.623 | 661.7769
231651.1722 | 313.2499 | 659.4038
231735.9778 | 310.7468 | 656.9007
231820.7834 | 308.9736 | 655.1274
231905.589 | 308.4705 | 654.6243
231990.3946 | 308.2116 | 654.3654
232075.2001 | 307.9823 | 654.1361
232160.0057 | 308.036 | 654.1899
232244.8113 | 308.3284 | 654.4823
232329.6169 | 308.734 | 654.8879
232414.4224 | 309.0594 | 655.2132
232499.228 | 309.3092 | 655.4631
232584.0336 | 309.5403 | 655.6941
232668.8391 | 309.8361 | 655.99
232753.6447 | 310.4418 | 656.5957
232838.4502 | 311.6573 | 657.8111
232923.2558 | 313.17 | 659.3238
233008.0613 | 314.0919 | 660.2458
233092.8669 | 313.8924 | 660.0463
233177.6724 | 312.5426 | 658.6965
233262.4779 | 311.1418 | 657.2957
233347.2835 | 312.9379 | 659.0918
233432.089 | 316.8127 | 662.9665
233516.8945 | 318.6134 | 664.7673
233601.7001 | 319.4126 | 665.5664
233686.5056 | 320.2141 | 666.368
233771.3111 | 320.7575 | 666.9113
233856.1166 | 321.3593 | 667.5131
233940.9221 | 321.9844 | 668.1382
234025.7276 | 322.1361 | 668.29
234110.5331 | 321.2953 | 667.4491
234195.3386 | 320.8814 | 667.0352
234280.1441 | 322.9885 | 669.1423
234364.9496 | 326.0743 | 672.2282
234449.7551 | 328.2552 | 674.409
234534.5606 | 329.6572 | 675.8111
234619.3661 | 330.5777 | 676.7315
234704.1716 | 331.1674 | 677.3213
234788.977 | 331.5478 | 677.7017
234873.7825 | 331.7378 | 677.8916
234958.588 | 331.7939 | 677.9478
235043.3934 | 331.6733 | 677.8272
235128.1989 | 331.4932 | 677.6471
235213.0044 | 331.2836 | 677.4375
235297.8098 | 330.7471 | 676.9009
235382.6153 | 330.2958 | 676.4496
235467.4207 | 331.1942 | 677.348
235552.2262 | 333.323 | 679.4768
235637.0316 | 335.4671 | 681.621
235721.8371 | 337.0896 | 683.2434
235806.6425 | 338.2554 | 684.4092
235891.4479 | 339.2039 | 685.3578
235976.2534 | 339.8951 | 686.049
236061.0588 | 340.3807 | 686.5346
236145.8642 | 340.7761 | 686.93
236230.6696 | 341.1253 | 687.2792
236315.475 | 341.408 | 687.5618
236400.2805 | 341.6772 | 687.8311
236485.0859 | 342.045 | 688.1988
236569.8913 | 342.3756 | 688.5294
236654.6967 | 342.58 | 688.7339
236739.5021 | 342.7139 | 688.8678
236824.3075 | 342.7073 | 688.8611
236909.1129 | 342.5749 | 688.7287
236993.9183 | 342.442 | 688.5959
237078.7237 | 342.4103 | 688.5641
237163.529 | 342.5352 | 688.689
237248.3344 | 342.7857 | 688.9395
237333.1398 | 343.117 | 689.2708
237417.9452 | 343.3484 | 689.5023
237502.7505 | 343.4604 | 689.6142
237587.5559 | 343.6244 | 689.7782
237672.3613 | 343.7702 | 689.9241
237757.1666 | 343.6211 | 689.775
237841.972 | 343.1508 | 689.3046
237926.7774 | 342.374 | 688.5279
238011.5827 | 341.1206 | 687.2745
238096.3881 | 339.8908 | 686.0446
238181.1934 | 339.2379 | 685.3918
238265.9987 | 339.2066 | 685.3604
238350.8041 | 338.8477 | 685.0015
238435.6094 | 336.1481 | 682.302
238520.4147 | 333.7315 | 679.8853
238605.2201 | 333.0124 | 679.1662
238690.0254 | 332.1686 | 678.3224
238774.8307 | 330.6084 | 676.7623
238859.636 | 329.8951 | 676.049
238944.4414 | 330.637 | 676.7908
239029.2467 | 332.7705 | 678.9244
239114.052 | 335.2654 | 681.4192
239198.8573 | 337.0441 | 683.1979
239283.6626 | 338.1593 | 684.3132
239368.4679 | 339.0702 | 685.224
239453.2732 | 339.876 | 686.0298
239538.0785 | 339.7629 | 685.9168
239622.8838 | 338.801 | 684.9549
239707.6891 | 337.4822 | 683.6361
239792.4943 | 336.6436 | 682.7975
239877.2996 | 336.6014 | 682.7552
239962.1049 | 336.7597 | 682.9136
240046.9102 | 336.5492 | 682.7031
240131.7154 | 335.7582 | 681.9121
240216.5207 | 334.4087 | 680.5625
240301.326 | 332.9261 | 679.0799
240386.1312 | 331.5871 | 677.7409
240470.9365 | 330.4807 | 676.6346
240555.7417 | 329.7983 | 675.9521
240640.547 | 329.4454 | 675.5992
240725.3522 | 328.9692 | 675.1231
240810.1575 | 328.3692 | 674.5231
240894.9627 | 328.2774 | 674.4312
240979.7679 | 329.9959 | 676.1498
241064.5732 | 332.5242 | 678.678
241149.3784 | 334.9746 | 681.1285
241234.1836 | 337.5608 | 683.7146
241318.9889 | 340.0603 | 686.2141
241403.7941 | 341.5543 | 687.7081
241488.5993 | 342.2669 | 688.4207
241573.4045 | 343.1302 | 689.284
241658.2097 | 344.3247 | 690.4786
241743.0149 | 345.6315 | 691.7854
241827.8201 | 347.012 | 693.1659
241912.6253 | 348.2957 | 694.4495
241997.4305 | 349.3242 | 695.478
242082.2357 | 350.1669 | 696.3207
242167.0409 | 351.1553 | 697.3092
242251.8461 | 352.2501 | 698.4039
242336.6513 | 353.2316 | 699.3854
242421.4565 | 354.149 | 700.3028
242506.2616 | 354.8888 | 701.0426
242591.0668 | 355.3323 | 701.4861
242675.872 | 355.5685 | 701.7224
242760.6772 | 355.7084 | 701.8622
242845.4823 | 355.7939 | 701.9477
242930.2875 | 355.8556 | 702.0095
243015.0926 | 355.8618 | 702.0157
243099.8978 | 355.8173 | 701.9712
243184.7029 | 355.7265 | 701.8804
243269.5081 | 355.5728 | 701.7267
243354.3132 | 355.4256 | 701.5794
243439.1184 | 355.2341 | 701.388
243523.9235 | 354.869 | 701.0228
243608.7287 | 354.1022 | 700.256
243693.5338 | 352.7559 | 698.9097
243778.3389 | 350.9554 | 697.1093
243863.144 | 349.8776 | 696.0314
243947.9492 | 350.14 | 696.2938
244032.7543 | 351.0298 | 697.1836
244117.5594 | 351.9145 | 698.0683
244202.3645 | 352.6951 | 698.849
244287.1696 | 353.3555 | 699.5093
244371.9747 | 353.8192 | 699.9731
244456.7798 | 354.0934 | 700.2472
244541.5849 | 354.2224 | 700.3763
244626.39 | 354.2011 | 700.3549
244711.1951 | 354.0142 | 700.168
244796.0002 | 353.5481 | 699.7019
244880.8053 | 352.6967 | 698.8505
244965.6104 | 351.3045 | 697.4583
245050.4154 | 350.2593 | 696.4131
245135.2205 | 347.9497 | 694.1036
245220.0256 | 346.0027 | 692.1566
245304.8307 | 347.097 | 693.2508
245389.6357 | 349.0228 | 695.1767
245474.4408 | 350.5734 | 696.7272
245559.2458 | 352.3956 | 698.5495
245644.0509 | 353.8863 | 700.0401
245728.856 | 354.5717 | 700.7256
245813.661 | 354.6909 | 700.8447
245898.466 | 354.3073 | 700.4612
245983.2711 | 353.4557 | 699.6096
246068.0761 | 352.2011 | 698.355
246152.8812 | 350.7135 | 696.8674
246237.6862 | 345.432 | 691.5859
246322.4912 | 343.8473 | 690.0012
246407.2963 | 345.3729 | 691.5267
246492.1013 | 341.5269 | 687.6807
246576.9063 | 336.6993 | 682.8531
246661.7113 | 333.6381 | 679.792
246746.5163 | 330.8406 | 676.9945
246831.3213 | 325.4797 | 671.6335
246916.1263 | 325.5215 | 671.6754
247000.9313 | 332.0149 | 678.1688
247085.7363 | 337.2018 | 683.3557
247170.5413 | 339.4584 | 685.6123
247255.3463 | 341.681 | 687.8349
247340.1513 | 344.6257 | 690.7795
247424.9563 | 347.4423 | 693.5961
247509.7613 | 350.7603 | 696.9142
247594.5663 | 353.5962 | 699.7501
247679.3712 | 354.8753 | 701.0292
247764.1762 | 356.0421 | 702.1959
247848.9812 | 358.2229 | 704.3767
247933.7862 | 359.6135 | 705.7673
248018.5911 | 358.956 | 705.1098
248103.3961 | 356.3445 | 702.4984
248188.201 | 352.0152 | 698.1691
248273.006 | 344.5573 | 690.7111
248357.8109 | 339.4372 | 685.591
248442.6159 | 338.8333 | 684.9872
248527.4208 | 339.0344 | 685.1883
248612.2258 | 339.8314 | 685.9852
248697.0307 | 343.412 | 689.5659
248781.8356 | 348.1995 | 694.3533
248866.6406 | 351.2793 | 697.4332
248951.4455 | 353.5625 | 699.7163
249036.2504 | 355.5693 | 701.7232
249121.0554 | 356.261 | 702.4148
249205.8603 | 355.3401 | 701.494
249290.6652 | 354.4712 | 700.6251
249375.4701 | 355.2307 | 701.3846
249460.275 | 356.8591 | 703.013
249545.0799 | 358.3831 | 704.537
249629.8848 | 359.7301 | 705.884
249714.6897 | 361.6446 | 707.7984
249799.4946 | 364.1603 | 710.3142
249884.2995 | 366.5279 | 712.6818
249969.1044 | 368.0602 | 714.2141
250053.9093 | 368.337 | 714.4908
250138.7141 | 367.4403 | 713.5942
250223.519 | 366.1265 | 712.2804
250308.3239 | 364.5885 | 710.7423
250393.1288 | 362.3487 | 708.5026
250477.9336 | 359.0988 | 705.2526
250562.7385 | 354.2533 | 700.4072
250647.5434 | 349.1707 | 695.3246
250732.3482 | 343.8052 | 689.9591
250817.1531 | 341.1469 | 687.3008
250901.9579 | 341.5964 | 687.7502
250986.7628 | 342.5397 | 688.6935
251071.5676 | 343.4583 | 689.6122
251156.3725 | 344.2646 | 690.4185
251241.1773 | 344.8212 | 690.975
251325.9821 | 344.9467 | 691.1006
251410.787 | 344.4303 | 690.5841
251495.5918 | 343.2604 | 689.4142
251580.3966 | 341.6833 | 687.8372
251665.2015 | 340.251 | 686.4049
251750.0063 | 339.1662 | 685.3201
251834.8111 | 337.9888 | 684.1426
251919.6159 | 339.2387 | 685.3926
252004.4207 | 342.0141 | 688.168
252089.2255 | 344.302 | 690.4558
252174.0303 | 345.8964 | 692.0502
252258.8351 | 346.4737 | 692.6275
252343.6399 | 346.2697 | 692.4236
252428.4447 | 345.6873 | 691.8411
252513.2495 | 344.9669 | 691.1207
252598.0543 | 344.1158 | 690.2697
252682.8591 | 343.0506 | 689.2044
252767.6638 | 341.5747 | 687.7286
252852.4686 | 338.2944 | 684.4482
252937.2734 | 332.5793 | 678.7331
253022.0782 | 329.9396 | 676.0934
253106.8829 | 331.2042 | 677.3581
253191.6877 | 332.9939 | 679.1478
253276.4925 | 335.051 | 681.2048
253361.2972 | 337.3365 | 683.4904
253446.102 | 339.5093 | 685.6632
253530.9067 | 341.111 | 687.2648
253615.7115 | 341.9029 | 688.0568
253700.5162 | 341.7541 | 687.9079
253785.3209 | 340.6927 | 686.8465
253870.1257 | 338.9872 | 685.1411
253954.9304 | 337.0269 | 683.1807
254039.7351 | 335.0348 | 681.1887
254124.5399 | 333.0475 | 679.2013
254209.3446 | 330.9697 | 677.1236
254294.1493 | 330.8662 | 677.0201
254378.954 | 334.0329 | 680.1867
254463.7587 | 338.2145 | 684.3683
254548.5635 | 340.723 | 686.8769
254633.3682 | 342.0879 | 688.2417
254718.1729 | 343.5055 | 689.6594
254802.9776 | 345.3135 | 691.4673
254887.7823 | 347.4631 | 693.6169
254972.587 | 349.3855 | 695.5393
255057.3916 | 350.6771 | 696.831
255142.1963 | 351.4469 | 697.6007
255227.001 | 351.9439 | 698.0977
255311.8057 | 352.4984 | 698.6522
255396.6104 | 353.2877 | 699.4415
255481.4151 | 354.0183 | 700.1722
255566.2197 | 354.4858 | 700.6397
255651.0244 | 354.8332 | 700.9871
255735.8291 | 355.1211 | 701.2749
255820.6337 | 355.247 | 701.4008
255905.4384 | 355.0822 | 701.2361
255990.243 | 354.5698 | 700.7236
256075.0477 | 353.6222 | 699.776
256159.8523 | 352.3588 | 698.5126
256244.657 | 350.7099 | 696.8638
256329.4616 | 347.5001 | 693.6539
256414.2663 | 346.9815 | 693.1353
256499.0709 | 350.2141 | 696.368
256583.8755 | 351.8644 | 698.0182
256668.6801 | 351.0452 | 697.1991
256753.4848 | 350.6631 | 696.8169
256838.2894 | 351.6081 | 697.762
256923.094 | 351.9595 | 698.1134
257007.8986 | 351.5004 | 697.6542
257092.7032 | 350.945 | 697.0989
257177.5078 | 350.7599 | 696.9138
257262.3125 | 351.18 | 697.3339
257347.1171 | 351.5762 | 697.7301
257431.9217 | 351.8135 | 697.9673
257516.7262 | 352.1378 | 698.2917
257601.5308 | 352.4931 | 698.6469
257686.3354 | 352.7419 | 698.8957
257771.14 | 352.7834 | 698.9372
257855.9446 | 352.5697 | 698.7235
257940.7492 | 351.6547 | 697.8085
258025.5538 | 349.1835 | 695.3373
258110.3583 | 348.3606 | 694.5145
258195.1629 | 350.3278 | 696.4816
258279.9675 | 351.7981 | 697.9519
258364.772 | 351.7975 | 697.9513
258449.5766 | 350.5208 | 696.6746
258534.3811 | 348.8141 | 694.9679
258619.1857 | 348.8013 | 694.9552
258703.9902 | 350.1775 | 696.3313
258788.7948 | 351.2712 | 697.4251
258873.5993 | 351.9553 | 698.1091
258958.4039 | 352.4121 | 698.5659
259043.2084 | 352.4909 | 698.6448
259128.0129 | 352.2757 | 698.4296
259212.8175 | 351.9352 | 698.089
259297.622 | 351.639 | 697.7928
259382.4265 | 351.2598 | 697.4137
259467.231 | 350.5939 | 696.7478
259552.0356 | 347.5918 | 693.7457
259636.8401 | 342.7411 | 688.8949
259721.6446 | 339.7019 | 685.8558
259806.4491 | 338.3996 | 684.5534
259891.2536 | 337.7433 | 683.8971
259976.0581 | 337.6157 | 683.7695
260060.8626 | 337.6044 | 683.7582
260145.6671 | 337.6798 | 683.8336
260230.4716 | 337.9089 | 684.0627
260315.2761 | 338.2102 | 684.3641
260400.0805 | 338.6609 | 684.8147
260484.885 | 339.3586 | 685.5124
260569.6895 | 340.3189 | 686.4728
260654.494 | 341.4888 | 687.6426
260739.2984 | 342.8095 | 688.9633
260824.1029 | 344.2801 | 690.434
260908.9074 | 345.599 | 691.7528
260993.7118 | 346.5243 | 692.6781
261078.5163 | 347.0486 | 693.2024
261163.3207 | 347.2675 | 693.4213
261248.1252 | 347.3331 | 693.487
261332.9296 | 347.3786 | 693.5324
261417.7341 | 347.612 | 693.7659
261502.5385 | 347.9635 | 694.1173
261587.343 | 348.5893 | 694.7431
261672.1474 | 349.4443 | 695.5982
261756.9518 | 350.7316 | 696.8855
261841.7563 | 352.6047 | 698.7585
261926.5607 | 354.7684 | 700.9223
262011.3651 | 356.8937 | 703.0475
262096.1695 | 358.5832 | 704.737
262180.9739 | 359.6351 | 705.789
262265.7783 | 360.065 | 706.2188
262350.5827 | 359.7323 | 705.8862
262435.3872 | 358.756 | 704.9099
262520.1916 | 357.5447 | 703.6986
262604.996 | 356.3317 | 702.4855
262689.8003 | 355.4463 | 701.6002
262774.6047 | 355.0341 | 701.188
262859.4091 | 355.0465 | 701.2004
262944.2135 | 355.6535 | 701.8074
263029.0179 | 356.7047 | 702.8585
263113.8223 | 357.898 | 704.0518
263198.6266 | 359.063 | 705.2169
263283.431 | 360.2635 | 706.4173
263368.2354 | 361.1521 | 707.306
263453.0398 | 361.3102 | 707.4641
263537.8441 | 361.0496 | 707.2034
263622.6485 | 360.8005 | 706.9543
263707.4528 | 360.1453 | 706.2992
263792.2572 | 359.5449 | 705.6988
263877.0615 | 359.2883 | 705.4421
263961.8659 | 359.1237 | 705.2775
264046.6702 | 359.3404 | 705.4942
264131.4746 | 360.1582 | 706.3121
264216.2789 | 360.7888 | 706.9426
264301.0832 | 360.8704 | 707.0243
264385.8876 | 361.0676 | 707.2215
264470.6919 | 361.2925 | 707.4463
264555.4962 | 361.2467 | 707.4005
264640.3005 | 360.942 | 707.0958
264725.1048 | 360.467 | 706.6209
264809.9091 | 359.8533 | 706.0072
264894.7135 | 359.0582 | 705.2121
264979.5178 | 358.1477 | 704.3015
265064.3221 | 356.9627 | 703.1165
265149.1264 | 355.5699 | 701.7237
265233.9307 | 354.2883 | 700.4422
265318.735 | 353.2705 | 699.4244
265403.5392 | 352.444 | 698.5978
265488.3435 | 351.5942 | 697.748
265573.1478 | 350.6968 | 696.8506
265657.9521 | 348.8155 | 694.9694
265742.7564 | 345.8867 | 692.0406
265827.5606 | 343.353 | 689.5069
265912.3649 | 342.0749 | 688.2287
265997.1692 | 341.9312 | 688.085
266081.9734 | 342.5598 | 688.7137
266166.7777 | 343.7433 | 689.8971
266251.582 | 345.3491 | 691.5029
266336.3862 | 347.3563 | 693.5101
266421.1905 | 349.5105 | 695.6644
266505.9947 | 351.4369 | 697.5908
266590.992 | 352.8406 | 698.9945
266675.9894 | 354.0728 | 700.2267
266760.9868 | 355.1677 | 701.3216
266845.9842 | 355.9991 | 702.153
266930.9816 | 356.3323 | 702.4861
267015.9791 | 355.9575 | 702.1114
267100.9766 | 355.0199 | 701.1737
267185.9741 | 353.6985 | 699.8524
267270.9717 | 351.9014 | 698.0552
267355.9693 | 349.8059 | 695.9597
267440.9669 | 347.7356 | 693.8894
267525.9646 | 345.4943 | 691.6482
267610.9622 | 343.3589 | 689.5128
267695.96 | 341.6345 | 687.7884
267780.9577 | 339.799 | 685.9528
267865.9555 | 337.4277 | 683.5815
267950.9533 | 334.6739 | 680.8278
268035.9511 | 332.7686 | 678.9225
268120.949 | 332.5792 | 678.733
268205.9469 | 334.2824 | 680.4362
268290.9448 | 336.7889 | 682.9427
268375.9427 | 339.2587 | 685.4125
268460.9407 | 341.1125 | 687.2664
268545.9387 | 342.5323 | 688.6862
268630.9367 | 344.3001 | 690.4539
268715.9348 | 346.3408 | 692.4946
268800.9329 | 348.1181 | 694.2719
268885.931 | 349.2955 | 695.4494
268970.9292 | 350.2094 | 696.3632
269055.9274 | 351.5786 | 697.7324
269140.9256 | 353.3186 | 699.4724
269225.9239 | 355.2709 | 701.4247
269310.9221 | 357.3136 | 703.4675
269395.9204 | 358.654 | 704.8078
269480.9188 | 359.0256 | 705.1795
269565.9171 | 358.8775 | 705.0314
269650.9155 | 359.0296 | 705.1835
269735.914 | 358.841 | 704.9949
269820.9124 | 358.5655 | 704.7193
269905.9109 | 358.9849 | 705.1387
269990.9094 | 360.0801 | 706.234
270075.908 | 360.9902 | 707.144
270160.9065 | 362.1283 | 708.2822
270245.9051 | 363.5885 | 709.7423
270330.9038 | 365.3829 | 711.5367
270415.9024 | 367.2113 | 713.3652
270500.9011 | 368.7698 | 714.9237
270585.8999 | 369.9467 | 716.1005
270670.8986 | 370.7314 | 716.8852
270755.8974 | 371.1333 | 717.2872
270840.8962 | 371.1013 | 717.2552
270925.895 | 370.7307 | 716.8846
271010.8939 | 369.9793 | 716.1332
271095.8928 | 369.2646 | 715.4184
271180.8918 | 369.1462 | 715.3001
271265.8907 | 369.1421 | 715.296
271350.8897 | 368.6924 | 714.8463
271435.8887 | 367.6473 | 713.8011
271520.8878 | 366.2562 | 712.41
271605.8869 | 365.0213 | 711.1752
271690.886 | 364.3034 | 710.4572
271775.8851 | 364.7547 | 710.9085
271860.8843 | 365.4451 | 711.5989
271945.8835 | 366.1364 | 712.2902
272030.8827 | 366.8371 | 712.991
272115.882 | 367.1173 | 713.2711
272200.8813 | 366.8269 | 712.9808
272285.8806 | 366.2675 | 712.4213
272370.8799 | 365.516 | 711.6698
272455.8793 | 364.6606 | 710.8144
272540.8787 | 363.6833 | 709.8372
272625.8782 | 362.5881 | 708.7419
272710.8776 | 361.2038 | 707.3576
272795.8771 | 359.9401 | 706.094
272880.8766 | 358.6833 | 704.8371
272965.8762 | 357.9841 | 704.1379
273050.8758 | 357.8319 | 703.9858
273135.8754 | 358.0321 | 704.1859
273220.875 | 358.3817 | 704.5355
273305.8747 | 358.6773 | 704.8311
273390.8744 | 358.9233 | 705.0772
273475.8742 | 359.0193 | 705.1731
273560.8739 | 359.1545 | 705.3084
273645.8737 | 359.3588 | 705.5127
273730.8736 | 359.6141 | 705.768
273815.8734 | 360.1895 | 706.3433
273900.8733 | 362.0336 | 708.1874
273985.8732 | 363.6605 | 709.8143
274070.8731 | 365.1614 | 711.3152
274155.8731 | 366.337 | 712.4909
274240.8731 | 367.237 | 713.3908
274325.8732 | 367.9348 | 714.0886
274410.8732 | 368.5414 | 714.6952
274495.8733 | 368.8462 | 715
274580.8734 | 368.8103 | 714.9642
274665.8736 | 368.6709 | 714.8247
274750.8738 | 368.5117 | 714.6656
274835.874 | 368.1691 | 714.323
274920.8742 | 367.7561 | 713.91
275005.8745 | 367.3512 | 713.505
275090.8748 | 366.9359 | 713.0897
275175.8751 | 366.4825 | 712.6363
275260.8755 | 366.0607 | 712.2146
275345.8759 | 365.6042 | 711.7581
275430.8763 | 365.2132 | 711.367
275515.8767 | 364.7951 | 710.9489
275600.8772 | 364.3915 | 710.5453
275685.8777 | 364.0052 | 710.159
275770.8783 | 363.5781 | 709.732
275855.8788 | 363.1024 | 709.2562
275940.8794 | 362.5179 | 708.6717
276025.8801 | 361.832 | 707.9858
276110.8807 | 361.0897 | 707.2435
276195.8814 | 360.4071 | 706.561
276280.8821 | 359.7757 | 705.9295
276365.8829 | 359.4247 | 705.5785
276450.8837 | 359.3268 | 705.4807
276535.8845 | 359.4552 | 705.6091
276620.8853 | 359.6612 | 705.8151
276705.8862 | 359.8983 | 706.0521
276790.8871 | 360.0904 | 706.2443
276875.888 | 360.3659 | 706.5198
276960.889 | 360.5309 | 706.6847
277045.8899 | 360.5117 | 706.6656
277130.891 | 360.4126 | 706.5664
277215.892 | 360.3378 | 706.4916
277300.8931 | 360.3239 | 706.4777
277385.8942 | 360.3503 | 706.5041
277470.8953 | 360.3544 | 706.5083
277555.8965 | 360.2523 | 706.4062
277640.8977 | 360.0828 | 706.2367
277725.8989 | 360.1729 | 706.3267
277810.9002 | 360.3494 | 706.5032
277895.9014 | 360.4745 | 706.6283
277980.9027 | 360.632 | 706.7859
278065.9041 | 360.7643 | 706.9182
278150.9055 | 360.7861 | 706.94
278235.9069 | 360.7088 | 706.8626
278320.9083 | 360.5762 | 706.73
278405.9098 | 360.5121 | 706.6659
278490.9113 | 360.5818 | 706.7357
278575.9128 | 360.7443 | 706.8982
278660.9143 | 360.9466 | 707.1004
278745.9159 | 361.2617 | 707.4155
278830.9175 | 362.505 | 708.6589
278915.9192 | 364.5503 | 710.7042
279000.9208 | 366.9265 | 713.0803
279085.9225 | 368.7127 | 714.8666
279170.9243 | 369.5489 | 715.7028
279255.926 | 370.3081 | 716.4619
279340.9278 | 371.095 | 717.2488
279425.9296 | 371.869 | 718.0228
279510.9315 | 372.849 | 719.0029
279595.9334 | 372.7749 | 718.9288
279680.9353 | 370.7514 | 716.9052
279765.9372 | 370.2133 | 716.3671
279850.9392 | 370.7953 | 716.9492
279935.9412 | 370.096 | 716.2498
280020.9432 | 369.8374 | 715.9913
280105.9453 | 369.751 | 715.9049
280190.9473 | 369.567 | 715.7208
280275.9495 | 369.349 | 715.5028
280360.9516 | 369.0734 | 715.2273
280445.9538 | 368.719 | 714.8729
280530.956 | 368.3049 | 714.4587
280615.9582 | 367.8615 | 714.0154
280700.9605 | 367.454 | 713.6079
280785.9628 | 367.0429 | 713.1968
280870.9651 | 366.6626 | 712.8164
280955.9675 | 366.3082 | 712.4621
281040.9698 | 365.9645 | 712.1184
281125.9723 | 365.6417 | 711.7955
281210.9747 | 365.3222 | 711.4761
281295.9772 | 365.0189 | 711.1727
281380.9797 | 364.7126 | 710.8664
281465.9822 | 364.4139 | 710.5677
281550.9848 | 364.1344 | 710.2882
281635.9874 | 363.8442 | 709.998
281720.99 | 363.5763 | 709.7301
281805.9926 | 363.3489 | 709.5027
281890.9953 | 363.1206 | 709.2745
281975.998 | 362.8982 | 709.0521
282061.0008 | 362.6595 | 708.8134
282146.0036 | 362.4264 | 708.5802
282231.0064 | 362.1278 | 708.2816
282316.0092 | 361.7656 | 707.9195
282401.0121 | 361.3725 | 707.5264
282486.0149 | 360.9357 | 707.0896
282571.0179 | 360.4235 | 706.5774
282656.0208 | 359.7889 | 705.9428
282741.0238 | 358.8704 | 705.0243
282826.0268 | 358.0765 | 704.2303
282911.0298 | 357.1884 | 703.3422
282996.0329 | 356.3237 | 702.4775
283081.036 | 355.3161 | 701.4699
283166.0391 | 354.1606 | 700.3145
283251.0423 | 352.9759 | 699.1298
283336.0455 | 351.591 | 697.7449
283421.0487 | 350.2743 | 696.4281
283506.052 | 349.5284 | 695.6823
283591.0552 | 349.7188 | 695.8726
283676.0585 | 350.2143 | 696.3682
283761.0619 | 350.8722 | 697.0261
283846.0652 | 350.6345 | 696.7884
283931.0686 | 349.6678 | 695.8216
284016.0721 | 349.9615 | 696.1154
284101.0755 | 350.5676 | 696.7214
284186.079 | 351.7174 | 697.8713
284271.0825 | 352.9947 | 699.1486
284356.0861 | 354.4971 | 700.6509
284441.0896 | 355.9741 | 702.128
284526.0933 | 357.3475 | 703.5014
284611.0969 | 358.6508 | 704.8047
284696.1006 | 359.7889 | 705.9427
284781.1042 | 360.2387 | 706.3925
284866.108 | 360.4973 | 706.6511
284951.1117 | 360.7937 | 706.9476
285036.1155 | 361.166 | 707.3199
285121.1193 | 361.4463 | 707.6001
285206.1232 | 361.6592 | 707.813
285291.127 | 361.7491 | 707.903
285376.1309 | 361.8451 | 707.999
285461.1349 | 361.8893 | 708.0431
285546.1388 | 361.9106 | 708.0644
285631.1428 | 361.7057 | 707.8596
285716.1469 | 361.2432 | 707.397
285801.1509 | 360.3361 | 706.49
285886.155 | 358.6277 | 704.7815
285971.1591 | 356.5902 | 702.7441
286056.1632 | 354.3495 | 700.5034
286141.1674 | 352.5529 | 698.7068
286226.1716 | 350.8873 | 697.0412
286311.1758 | 349.9576 | 696.1115
286396.1801 | 350.0391 | 696.1929
286481.1844 | 350.6088 | 696.7626
286566.1887 | 350.829 | 696.9828
286651.1931 | 350.5228 | 696.6766
286736.1974 | 350.1002 | 696.2541
286821.2019 | 349.0651 | 695.2189
286906.2063 | 347.1607 | 693.3146
286991.2108 | 344.8297 | 690.9835
287076.2153 | 343.6144 | 689.7682
287161.2198 | 343.1671 | 689.3209
287246.2243 | 343.169 | 689.3228
287331.2289 | 344.1972 | 690.351
287416.2335 | 345.9515 | 692.1053
287501.2382 | 347.524 | 693.6779
287586.2429 | 348.5425 | 694.6964
287671.2476 | 349.403 | 695.5569
287756.2523 | 349.767 | 695.9208
287841.2571 | 349.8822 | 696.036
287926.2619 | 349.9566 | 696.1105
288011.2667 | 349.9845 | 696.1383
288096.2716 | 350.1019 | 696.2558
288181.2764 | 350.2662 | 696.4201
288266.2814 | 350.5099 | 696.6638
288351.2863 | 350.8742 | 697.0281
288436.2913 | 351.035 | 697.1889
288521.2963 | 351.099 | 697.2529
288606.3013 | 351.0779 | 697.2318
288691.3064 | 350.971 | 697.1249
288776.3115 | 350.8489 | 697.0027
288861.3166 | 351.0034 | 697.1573
288946.3218 | 351.4061 | 697.56
289031.3269 | 351.7144 | 697.8683
289116.3321 | 351.8758 | 698.0296
289201.3374 | 351.9971 | 698.1509
289286.3427 | 352.0363 | 698.1902
289371.348 | 351.9598 | 698.1136
289456.3533 | 351.8431 | 697.997
289541.3587 | 351.622 | 697.7759
289626.364 | 351.347 | 697.5008
289711.3695 | 351.0463 | 697.2001
289796.3749 | 350.7307 | 696.8846
289881.3804 | 350.3108 | 696.4646
289966.3859 | 350.0012 | 696.155
290051.3914 | 349.853 | 696.0069
290136.397 | 349.7495 | 695.9034
290221.4026 | 349.6675 | 695.8214
290306.4082 | 349.6399 | 695.7937
290391.4139 | 349.6745 | 695.8284
290476.4196 | 349.7879 | 695.9417
290561.4253 | 349.922 | 696.0758
290646.4311 | 350.1446 | 696.2985
290731.4368 | 350.2868 | 696.4407
290816.4427 | 350.2555 | 696.4093
290901.4485 | 350.4364 | 696.5902
290986.4544 | 351.1159 | 697.2697
291071.4603 | 352.2199 | 698.3737
291156.4662 | 353.6178 | 699.7716
291241.4721 | 355.0532 | 701.2071
291326.4781 | 356.278 | 702.4319
291411.4841 | 357.2024 | 703.3562
291496.4902 | 357.9897 | 704.1435
291581.4963 | 358.7791 | 704.9329
291666.5024 | 359.5463 | 705.7002
291751.5085 | 360.2197 | 706.3736
291836.5147 | 360.8549 | 707.0087
291921.5209 | 361.6167 | 707.7706
292006.5271 | 362.5101 | 708.664
292091.5333 | 363.4917 | 709.6455
292176.5396 | 364.6181 | 710.7719
292261.5459 | 365.8109 | 711.9648
292346.5523 | 366.8991 | 713.053
292431.5587 | 367.9097 | 714.0635
292516.5651 | 368.9254 | 715.0792
292601.5715 | 369.831 | 715.9849
292686.578 | 370.4766 | 716.6305
292771.5845 | 371.0414 | 717.1952
292856.591 | 371.4991 | 717.653
292941.5975 | 371.6255 | 717.7794
293026.6041 | 371.6124 | 717.7663
293111.6107 | 371.5625 | 717.7163
293196.6174 | 371.5431 | 717.697
293281.624 | 371.5576 | 717.7115
293366.6307 | 371.5589 | 717.7127
293451.6375 | 371.5384 | 717.6923
293536.6442 | 371.4651 | 717.619
293621.651 | 371.3451 | 717.499
293706.6578 | 371.2076 | 717.3614
293791.6647 | 371.067 | 717.2208
293876.6716 | 370.9519 | 717.1058
293961.6785 | 370.8707 | 717.0245
294046.6854 | 370.7821 | 716.936
294131.6924 | 370.6861 | 716.84
294216.6994 | 370.6146 | 716.7685
294301.7064 | 370.5546 | 716.7085
294386.7135 | 370.5078 | 716.6616
294471.7206 | 370.4308 | 716.5846
294556.7277 | 370.357 | 716.5108
294641.7348 | 370.2991 | 716.4529
294726.742 | 370.2347 | 716.3885
294811.7492 | 370.2108 | 716.3647
294896.7564 | 370.1442 | 716.2981
294981.7637 | 370.0358 | 716.1897
295066.771 | 369.8748 | 716.0287
295151.7783 | 369.5949 | 715.7488
295236.7857 | 369.2703 | 715.4242
295321.7931 | 368.9147 | 715.0686
295406.8005 | 368.6736 | 714.8274
295491.8079 | 368.4426 | 714.5965
295576.8154 | 368.2384 | 714.3923
295661.8229 | 368.073 | 714.2269
295746.8305 | 367.8947 | 714.0486
295831.838 | 367.7433 | 713.8971
295916.8456 | 367.588 | 713.7419
296001.8532 | 367.4493 | 713.6032
296086.8609 | 367.2998 | 713.4537
296171.8686 | 367.0839 | 713.2377
296256.8763 | 366.8748 | 713.0287
296341.884 | 366.6053 | 712.7591
296426.8918 | 366.338 | 712.4919
296511.8996 | 366.0391 | 712.1929
296596.9074 | 365.7132 | 711.8671
296681.9153 | 365.3725 | 711.5264
296766.9232 | 364.9927 | 711.1466
296851.9311 | 364.6053 | 710.7592
296936.9391 | 364.2079 | 710.3618
297021.947 | 363.8169 | 709.9708
297106.9551 | 363.3988 | 709.5526
297191.9631 | 362.9794 | 709.1333
297276.9712 | 362.5495 | 708.7033
297361.9793 | 362.1292 | 708.283
297446.9874 | 361.7817 | 707.9355
297531.9956 | 361.4458 | 707.5997
297617.0037 | 361.1256 | 707.2794
297702.012 | 360.7872 | 706.941
297787.0202 | 360.3542 | 706.5081
297872.0285 | 360.0433 | 706.1971
297957.0368 | 360.0127 | 706.1666
298042.0451 | 360.0769 | 706.2307
298127.0535 | 359.9988 | 706.1526
298212.0619 | 359.9424 | 706.0962
298297.0703 | 359.9593 | 706.1132
298382.0788 | 360.0368 | 706.1906
298467.0873 | 360.1092 | 706.263
298552.0958 | 360.2411 | 706.3949
298637.1043 | 360.3959 | 706.5497
298722.1129 | 360.5711 | 706.7249
298807.1215 | 360.7868 | 706.9407
298892.1302 | 361.0188 | 707.1726
298977.1388 | 361.2622 | 707.416
299062.1475 | 361.5611 | 707.715
299147.1562 | 361.9425 | 708.0964
299232.165 | 362.3553 | 708.5091
299317.1738 | 362.8253 | 708.9792
299402.1826 | 363.3318 | 709.4856
299487.1914 | 363.8043 | 709.9582
299572.2003 | 364.2513 | 710.4052
299657.2092 | 364.6559 | 710.8097
299742.2182 | 364.8896 | 711.0434
299827.2271 | 365.0265 | 711.1803
299912.2361 | 365.1298 | 711.2837
299997.2451 | 365.3443 | 711.4982
300082.2542 | 365.666 | 711.8199
300167.2633 | 366.0883 | 712.2422
300252.2724 | 366.5359 | 712.6897
300337.2815 | 367.0285 | 713.1824
300422.2907 | 367.4873 | 713.6412
300507.2999 | 367.9217 | 714.0756
300592.3091 | 368.3278 | 714.4816
300677.3184 | 368.646 | 714.7999
300762.3277 | 368.8792 | 715.033
300847.337 | 369.0877 | 715.2415
300932.3464 | 369.2905 | 715.4444
301017.3557 | 369.4732 | 715.6271
301102.3651 | 369.6342 | 715.788
301187.3746 | 369.7755 | 715.9293
301272.3841 | 369.8979 | 716.0517
301357.3935 | 370.0186 | 716.1724
301442.4031 | 370.1243 | 716.2781
301527.4126 | 370.2304 | 716.3842
301612.4222 | 370.3094 | 716.4632
301697.4318 | 370.3368 | 716.4906
301782.4415 | 370.4059 | 716.5597
301867.4512 | 370.4624 | 716.6162
301952.4609 | 370.4651 | 716.619
302037.4706 | 370.4198 | 716.5737
302122.4804 | 370.347 | 716.5009
302207.4902 | 370.2337 | 716.3876
302292.5 | 370.12 | 716.2739
302377.5099 | 370.0616 | 716.2154
302462.5197 | 370.0507 | 716.2045
302547.5297 | 370.1887 | 716.3426
302632.5396 | 370.5584 | 716.7123
302717.5496 | 371.0394 | 717.1932
302802.5596 | 371.5489 | 717.7027
302887.5696 | 372.0803 | 718.2341
302972.5797 | 372.7092 | 718.8631
303057.5898 | 373.4893 | 719.6431
303142.5999 | 374.3506 | 720.5045
303227.6101 | 375.229 | 721.3829
303312.6202 | 376.0564 | 722.2103
303397.6305 | 376.8057 | 722.9596
303482.6373 | 377.4591 | 723.613
303567.6441 | 378.0039 | 724.1578
303652.651 | 378.5082 | 724.6621
303737.6579 | 378.956 | 725.1098
303822.6649 | 379.3174 | 725.4712
303907.6719 | 379.6305 | 725.7844
303992.6789 | 379.8684 | 726.0223
304077.686 | 380.0648 | 726.2186
304162.6931 | 380.208 | 726.3619
304247.7003 | 380.2818 | 726.4357
304332.7075 | 380.332 | 726.4859
304417.7147 | 380.3285 | 726.4824
304502.722 | 380.2379 | 726.3918
304587.7293 | 379.9629 | 726.1167
304672.7367 | 379.5504 | 725.7042
304757.7441 | 379.1096 | 725.2635
304842.7515 | 378.7041 | 724.858
304927.759 | 378.2076 | 724.3614
305012.7665 | 377.3836 | 723.5374
305097.7741 | 376.1169 | 722.2708
305182.7817 | 374.4636 | 720.6174
305267.7893 | 372.791 | 718.9449
305352.797 | 371.3685 | 717.5224
305437.8047 | 370.2209 | 716.3747
305522.8124 | 370.2383 | 716.3921
305607.8202 | 370.1571 | 716.3109
305692.828 | 370.0276 | 716.1815
305777.8359 | 369.9427 | 716.0965
305862.8438 | 369.7659 | 715.9198
305947.8517 | 368.9518 | 715.1056
306032.8597 | 366.6361 | 712.7899
306117.8678 | 363.7401 | 709.894
306202.8758 | 361.567 | 707.7208
306287.8839 | 360.6774 | 706.8312
306372.8921 | 360.2983 | 706.4521
306457.9002 | 360.4142 | 706.568
306542.9085 | 360.3556 | 706.5095
306627.9167 | 360.0263 | 706.1801
306712.925 | 359.7888 | 705.9426
306797.9334 | 359.6 | 705.7539
306882.9417 | 359.0182 | 705.172
306967.9502 | 357.4327 | 703.5865
307052.9586 | 355.2261 | 701.38
307137.9671 | 355.561 | 701.7149
307222.9756 | 358.3886 | 704.5424
307307.9842 | 360.3646 | 706.5184
307392.9928 | 360.2987 | 706.4525
307478.0015 | 358.5934 | 704.7472
307563.0102 | 356.0307 | 702.1845
307648.0189 | 359.2196 | 705.3734
307733.0277 | 362.3462 | 708.5
307818.0365 | 365.3309 | 711.4847
307903.0453 | 367.9063 | 714.0602
307988.0542 | 369.4279 | 715.5817
308073.0631 | 370.3673 | 716.5211
308158.0721 | 371.4081 | 717.562
308243.0811 | 372.5331 | 718.6869
308328.0902 | 372.9768 | 719.1306
308413.0992 | 373.0405 | 719.1944
308498.1084 | 373.0739 | 719.2278
308583.1175 | 373.0587 | 719.2125
308668.1267 | 372.9646 | 719.1185
308753.136 | 372.7768 | 718.9306
308838.1453 | 372.5263 | 718.6802
308923.1546 | 372.2323 | 718.3862
309008.1639 | 371.8919 | 718.0458
309093.1733 | 371.5409 | 717.6948
309178.1828 | 371.2337 | 717.3876
309263.1922 | 370.6753 | 716.8292
309348.2018 | 368.9133 | 715.0671
309433.2113 | 368.3351 | 714.4889
309518.2209 | 369.632 | 715.7858
309603.2305 | 370.5568 | 716.7107
309688.2402 | 370.6758 | 716.8297
309773.2499 | 370.8264 | 716.9802
309858.2597 | 370.9092 | 717.0631
309943.2695 | 371.0075 | 717.1613
310028.2793 | 371.3565 | 717.5103
310113.2892 | 371.6999 | 717.8537
310198.2991 | 371.9015 | 718.0554
310283.309 | 371.969 | 718.1228
310368.319 | 371.9778 | 718.1316
310453.329 | 371.9684 | 718.1222
310538.3391 | 371.954 | 718.1079
310623.3492 | 371.9847 | 718.1386
310708.3594 | 372.052 | 718.2058
310793.3695 | 372.1648 | 718.3186
310878.3798 | 372.3052 | 718.4591
310963.39 | 372.4702 | 718.6241
311048.4003 | 372.6324 | 718.7863
311133.4107 | 372.7875 | 718.9414
311218.4211 | 372.9439 | 719.0977
311303.4315 | 373.0768 | 719.2306
311388.4419 | 373.2325 | 719.3863
311473.4524 | 373.3571 | 719.5109
311558.463 | 373.5324 | 719.6862
311643.4735 | 373.6771 | 719.8309
311728.4842 | 373.7838 | 719.9376
311813.4948 | 373.9162 | 720.0701
311898.5055 | 374.0374 | 720.1912
311983.5162 | 374.1456 | 720.2995
312068.527 | 374.2297 | 720.3836
312153.5378 | 374.318 | 720.4719
312238.5487 | 374.3769 | 720.5307
312323.5596 | 374.5269 | 720.6807
312408.5705 | 374.6585 | 720.8123
312493.5815 | 374.8197 | 720.9736
312578.5925 | 374.9512 | 721.1051
312663.6035 | 374.9907 | 721.1445
312748.6146 | 375.0077 | 721.1615
312833.6257 | 375.036 | 721.1898
312918.6369 | 375.0455 | 721.1993
313003.6481 | 375.1293 | 721.2832
313088.6593 | 375.1295 | 721.2834
313173.6706 | 375.1146 | 721.2685
313258.682 | 375.1383 | 721.2921
313343.6933 | 375.2045 | 721.3584
313428.7047 | 375.2939 | 721.4478
313513.7162 | 375.3929 | 721.5468
313598.7276 | 375.4741 | 721.6279
313683.7392 | 375.5662 | 721.72
313768.7507 | 375.6045 | 721.7583
313853.7623 | 375.5966 | 721.7504
313938.7739 | 375.5609 | 721.7147
314023.7856 | 375.522 | 721.6759
314108.7973 | 375.5167 | 721.6706
314193.8091 | 375.5295 | 721.6834
314278.8209 | 375.5625 | 721.7163
314363.8327 | 375.6234 | 721.7772
314448.8446 | 375.6956 | 721.8495
314533.8565 | 375.7866 | 721.9404
314618.8685 | 375.8915 | 722.0453
314703.8804 | 376.0366 | 722.1904
314788.8925 | 376.1963 | 722.3502
314873.9045 | 376.3805 | 722.5344
314958.9166 | 376.5917 | 722.7455
315043.9288 | 376.8268 | 722.9807
315128.941 | 377.1026 | 723.2564
315213.9532 | 377.401 | 723.5548
315298.9655 | 377.7128 | 723.8667
315383.9778 | 378.0565 | 724.2103
315468.9901 | 378.387 | 724.5408
315554.0025 | 378.6635 | 724.8174
315639.0149 | 378.9125 | 725.0663
315724.0274 | 379.0617 | 725.2156
315809.0399 | 379.1437 | 725.2976
315894.0524 | 379.2406 | 725.3944
315979.065 | 379.3433 | 725.4971
316064.0776 | 379.5261 | 725.68
316149.0903 | 379.8543 | 726.0082
316234.103 | 380.1651 | 726.319
316319.1157 | 380.1992 | 726.353
316404.1285 | 380.1083 | 726.2622
316489.1413 | 380.0701 | 726.224
316574.1542 | 380.0716 | 726.2254
316659.167 | 380.055 | 726.2088
316744.18 | 379.9721 | 726.1259
316829.193 | 379.9151 | 726.0689
316914.206 | 380.0558 | 726.2096
316999.219 | 380.2915 | 726.4453
317084.2321 | 380.5276 | 726.6815
317169.2452 | 380.7526 | 726.9065
317254.2584 | 380.9158 | 727.0697
317339.2716 | 380.9808 | 727.1347
317424.2849 | 380.9094 | 727.0632
317509.2981 | 380.7457 | 726.8995
317594.3115 | 380.5909 | 726.7447
317679.3248 | 380.5813 | 726.7352
317764.3382 | 380.7503 | 726.9041
317849.3517 | 381.0026 | 727.1565
317934.3652 | 381.3404 | 727.4942
318019.3787 | 381.6447 | 727.7985
318104.3922 | 381.9044 | 728.0583
318189.4058 | 382.1712 | 728.3251
318274.4195 | 382.404 | 728.5578
318359.4332 | 382.6124 | 728.7663
318444.4469 | 382.8291 | 728.983
318529.4606 | 383.0321 | 729.1859
318614.241 | 383.2505 | 729.4044
318699.0213 | 383.438 | 729.5919
318783.8017 | 383.6025 | 729.7564
318868.582 | 383.7661 | 729.92
318953.3624 | 383.9023 | 730.0562
319038.1427 | 384.0663 | 730.2201
319122.9231 | 384.2097 | 730.3635
319207.7035 | 384.3856 | 730.5394
319292.4839 | 384.5623 | 730.7161
319377.2643 | 384.7436 | 730.8975
319462.0447 | 384.9284 | 731.0823
319546.8251 | 385.0948 | 731.2487
319631.6055 | 385.3465 | 731.5004
319716.386 | 385.6294 | 731.7833
319801.1664 | 385.9376 | 732.0914
319885.9468 | 386.3043 | 732.4581
319970.7273 | 386.6871 | 732.841
320055.5078 | 387.0991 | 733.253
320140.2882 | 387.4254 | 733.5792
320225.0687 | 387.7581 | 733.912
320309.8492 | 388.1032 | 734.257
320394.6297 | 388.4091 | 734.5629
320479.4102 | 388.6688 | 734.8226
320564.1907 | 388.8152 | 734.969
320648.9712 | 388.984 | 735.1378
320733.7517 | 389.1217 | 735.2756
320818.5322 | 389.2065 | 735.3603
320903.3127 | 389.2241 | 735.378
320988.0933 | 389.2559 | 735.4098
321072.8738 | 389.3073 | 735.4611
321157.6544 | 389.3276 | 735.4815
321242.4349 | 389.2085 | 735.3623
321327.2155 | 388.8605 | 735.0143
321411.9961 | 388.4031 | 734.557
321496.7767 | 387.7761 | 733.9299
321581.5572 | 386.9957 | 733.1495
321666.3378 | 386.1892 | 732.3431
321751.1184 | 385.5304 | 731.6842
321835.8991 | 384.8099 | 730.9638
321920.6797 | 384.3653 | 730.5192
322005.4603 | 384.1431 | 730.297
322090.2409 | 383.8276 | 729.9815
322175.0216 | 383.8461 | 730
322259.8022 | 383.8192 | 729.973
322344.5829 | 383.4887 | 729.6425
322429.3635 | 383.5459 | 729.6997
322514.1442 | 383.8205 | 729.9744
322598.9249 | 384.1222 | 730.276
322683.7056 | 384.3727 | 730.5265
322768.4863 | 384.524 | 730.6779
322853.267 | 384.5319 | 730.6857
322938.0477 | 384.684 | 730.8379
323022.8284 | 385.2366 | 731.3904
323107.6091 | 385.5967 | 731.7505
323192.3898 | 385.6947 | 731.8485
323277.1706 | 385.6063 | 731.7602
323361.9513 | 385.5136 | 731.6674
323446.7321 | 385.518 | 731.6718
323531.5128 | 385.6739 | 731.8277
323616.2936 | 385.957 | 732.1109
323701.0744 | 387.0825 | 733.2364
323785.8551 | 388.6236 | 734.7774
323870.6359 | 389.3921 | 735.546
323955.4167 | 389.8546 | 736.0085
324040.1975 | 390.26 | 736.4138
324124.9783 | 391.0602 | 737.214
324209.7591 | 392.414 | 738.5678
324294.54 | 393.4589 | 739.6128
324379.3208 | 394.1322 | 740.2861
324464.1016 | 394.5744 | 740.7282
324548.8825 | 394.9081 | 741.0619
324633.6633 | 395.3032 | 741.4571
324718.4442 | 396.4761 | 742.63
324803.2251 | 398.0873 | 744.2411
324888.0059 | 399.1091 | 745.2629
324972.7868 | 399.87 | 746.0239
325057.5677 | 400.776 | 746.9299
325142.3486 | 401.7063 | 747.8602
325227.1295 | 402.4023 | 748.5562
325311.9104 | 402.9362 | 749.0901
325396.6913 | 403.4086 | 749.5624
325481.4722 | 403.8241 | 749.978
325566.2532 | 404.0554 | 750.2092
325651.0341 | 404.1601 | 750.314
325735.8151 | 404.2031 | 750.357
325820.596 | 404.0179 | 750.1717
325905.377 | 403.6355 | 749.7894
325990.158 | 403.1305 | 749.2843
326074.9389 | 402.4517 | 748.6055
326159.7199 | 401.9943 | 748.1481
326244.5009 | 401.8452 | 747.9991
326329.2819 | 401.903 | 748.0569
326414.0629 | 401.9692 | 748.123
326498.8439 | 402.0293 | 748.1831
326583.6249 | 401.0697 | 747.2235
326668.406 | 398.6849 | 744.8387
326753.187 | 395.3782 | 741.532
326837.968 | 392.3079 | 738.4618
326922.7491 | 388.2994 | 734.4532
327007.5302 | 390.1185 | 736.2724
327092.3112 | 391.795 | 737.9488
327177.0923 | 394.6126 | 740.7664
327261.8734 | 397.4107 | 743.5645
327346.6544 | 399.0627 | 745.2166
327431.4355 | 399.3674 | 745.5213
327516.2166 | 399.4671 | 745.6209
327600.9977 | 399.4403 | 745.5941
327685.7789 | 399.2582 | 745.4121
327770.56 | 399.1883 | 745.3422
327855.3411 | 399.3167 | 745.4705
327940.1223 | 399.7708 | 745.9246
328024.9034 | 400.2661 | 746.4199
328109.6845 | 401.0533 | 747.2071
328194.4657 | 402.0289 | 748.1827
328279.2469 | 403.0616 | 749.2154
328364.028 | 404.5612 | 750.7151
328448.8092 | 406.4784 | 752.6322
328533.5904 | 408.2945 | 754.4483
328618.3716 | 409.8029 | 755.9568
328703.1528 | 410.7657 | 756.9195
328787.934 | 411.3475 | 757.5013
328872.7152 | 411.7388 | 757.8926
328957.4965 | 412.0136 | 758.1674
329042.2777 | 412.1691 | 758.3229
329127.0589 | 412.2939 | 758.4477
329211.8402 | 412.2823 | 758.4362
329296.6214 | 411.8733 | 758.0271
329381.4027 | 410.939 | 757.0929
329466.184 | 409.7252 | 755.8791
329550.9652 | 408.0478 | 754.2017
329635.7465 | 406.245 | 752.3989
329720.5278 | 404.2143 | 750.3682
329805.3091 | 402.0694 | 748.2233
329890.0904 | 400.0509 | 746.2047
329974.8717 | 398.4259 | 744.5797
330059.653 | 397.0716 | 743.2255
330144.4344 | 396.131 | 742.2849
330229.2157 | 395.4859 | 741.6397
330313.997 | 395.982 | 742.1358
330398.7784 | 397.6792 | 743.8331
330483.5598 | 399.4444 | 745.5982
330568.3411 | 400.4998 | 746.6537
330653.1225 | 401.2809 | 747.4347
330737.9039 | 402.058 | 748.2119
330822.6852 | 402.9148 | 749.0687
330907.4666 | 403.7365 | 749.8903
330992.248 | 404.5801 | 750.7339
331077.0294 | 405.4064 | 751.5602
331161.8109 | 406.2242 | 752.378
331246.5923 | 406.9927 | 753.1465
331331.3737 | 407.717 | 753.8709
331416.1552 | 408.3227 | 754.4766
331500.9366 | 408.8199 | 754.9737
331585.718 | 409.2874 | 755.4413
331670.4995 | 409.6791 | 755.833
331755.281 | 410.0377 | 756.1915
331840.0624 | 410.2608 | 756.4146
331924.8439 | 410.417 | 756.5708
332009.6254 | 410.4661 | 756.6199
332094.4069 | 410.4583 | 756.6121
332179.1884 | 410.3897 | 756.5436
332263.9699 | 410.23 | 756.3839
332348.7514 | 409.891 | 756.0449
332433.533 | 409.3325 | 755.4863
332518.3145 | 408.4719 | 754.6257
332603.096 | 407.2603 | 753.4142
332687.8776 | 405.9128 | 752.0667
332772.6591 | 404.5163 | 750.6701
332857.4407 | 403.5473 | 749.7012
332942.2222 | 402.5475 | 748.7013
333027.0038 | 402.4125 | 748.5664
333111.7854 | 403.5259 | 749.6797
333196.567 | 404.7928 | 750.9466
333281.3486 | 405.5499 | 751.7038
333366.1302 | 406.1671 | 752.3209
333450.9118 | 406.7777 | 752.9316
333535.6934 | 407.5117 | 753.6655
333620.4751 | 408.2906 | 754.4444
333705.2567 | 409.0464 | 755.2003
333790.0383 | 409.7541 | 755.9079
333874.82 | 410.4709 | 756.6248
333959.6016 | 411.1376 | 757.2915
334044.3833 | 411.807 | 757.9609
334129.165 | 412.4754 | 758.6293
334213.9466 | 413.116 | 759.2699
334298.7283 | 413.772 | 759.9258
334383.51 | 414.4366 | 760.5904
334468.2917 | 415.1527 | 761.3065
334553.0734 | 415.842 | 761.9958
334637.8551 | 416.5184 | 762.6723
334722.6369 | 417.1291 | 763.283
334807.4186 | 417.6347 | 763.7885
334892.2003 | 418.1062 | 764.26
334976.9821 | 418.5674 | 764.7213
335061.7638 | 419.0846 | 765.2384
335146.5456 | 419.6914 | 765.8452
335231.3273 | 420.2192 | 766.373
335316.1091 | 420.4805 | 766.6343
335400.8909 | 420.6262 | 766.78
335485.6727 | 420.8139 | 766.9677
335570.4545 | 421.02 | 767.1739
335655.2363 | 421.2632 | 767.4171
335740.0181 | 421.4689 | 767.6227
335824.7999 | 421.6395 | 767.7933
335909.5817 | 421.8806 | 768.0344
335994.3635 | 422.12 | 768.2739
336079.1454 | 422.3374 | 768.4912
336163.9272 | 422.5528 | 768.7066
336248.7091 | 422.7149 | 768.8688
336333.4909 | 422.807 | 768.9608
336418.2728 | 422.9342 | 769.0881
336503.0547 | 423.0463 | 769.2002
336587.8366 | 422.9386 | 769.0924
336672.6184 | 422.4255 | 768.5793
336757.4003 | 421.2128 | 767.3667
336842.1822 | 419.1075 | 765.2614
336926.9642 | 418.4792 | 764.633
337011.7461 | 419.4089 | 765.5628
337096.528 | 420.7108 | 766.8647
337181.3099 | 421.8853 | 768.0392
337266.0919 | 422.5868 | 768.7406
337350.8738 | 422.9342 | 769.0881
337435.6558 | 423.098 | 769.2519
337520.4377 | 423.223 | 769.3768
337605.2197 | 423.2568 | 769.4107
337690.0017 | 423.0483 | 769.2021
337774.7837 | 422.2826 | 768.4364
337859.5657 | 420.8154 | 766.9692
337944.3477 | 418.8517 | 765.0056
338029.1297 | 417.0475 | 763.2013
338113.9117 | 415.5398 | 761.6937
338198.6937 | 413.973 | 760.1269
338283.4757 | 412.0305 | 758.1843
338368.2578 | 409.9206 | 756.0745
338453.0398 | 406.5043 | 752.6582
338537.8218 | 402.0895 | 748.2434
338622.6039 | 398.1382 | 744.292
338707.386 | 392.4029 | 738.5567
338792.168 | 388.0284 | 734.1823
338876.9501 | 382.7694 | 728.9232
338961.7322 | 377.8045 | 723.9583
339046.5143 | 375.6631 | 721.8169
339131.2964 | 377.6983 | 723.8522
339216.0785 | 380.5126 | 726.6664
339300.8606 | 382.1678 | 728.3217
339385.6427 | 382.9901 | 729.1439
339470.4249 | 383.6743 | 729.8282
339555.207 | 383.8276 | 729.9814
339639.9892 | 384.9925 | 731.1464
339724.7713 | 387.9012 | 734.055
339809.5535 | 388.9556 | 735.1094
339894.3356 | 389.5048 | 735.6586
339979.1178 | 392.3126 | 738.4665
340063.9 | 395.3978 | 741.5516
340148.6822 | 399.2917 | 745.4455
340233.4644 | 400.9588 | 747.1126
340318.2466 | 400.3403 | 746.4941
340403.0288 | 399.4301 | 745.584
340487.811 | 400.1577 | 746.3116
340572.5932 | 404.8708 | 751.0247
340657.3755 | 410.8386 | 756.9924
340742.1577 | 416.0066 | 762.1604
340826.9399 | 419.8591 | 766.013
340911.7222 | 422.244 | 768.3978
340996.5045 | 423.272 | 769.4259
341081.2867 | 422.2639 | 768.4177
341166.069 | 420.0429 | 766.1968
341250.8513 | 417.6695 | 763.8233
341335.6336 | 418.0674 | 764.2213
341420.4159 | 423.326 | 769.4799
341505.1982 | 427.0827 | 773.2365
341589.9805 | 424.5204 | 770.6742
341674.7628 | 419.1014 | 765.2553
341759.5451 | 412.4436 | 758.5974
341844.3275 | 403.9072 | 750.0611
341929.1098 | 402.8445 | 748.9983
342013.8922 | 408.919 | 755.0729
342098.6745 | 412.3697 | 758.5236
342183.4569 | 410.9266 | 757.0805
342268.2392 | 405.8886 | 752.0424
342353.0216 | 400.0768 | 746.2306
342437.804 | 399.9196 | 746.0734
342522.5864 | 407.4761 | 753.6299
342607.3688 | 417.0339 | 763.1878
342692.1512 | 424.5173 | 770.6712
342776.9336 | 429.8862 | 776.04
342861.716 | 431.043 | 777.1969
342946.4985 | 427.567 | 773.7208
343031.2809 | 422.6957 | 768.8495
343116.0634 | 416.973 | 763.1268
343200.8458 | 411.0819 | 757.2358
343285.6283 | 407.8423 | 753.9962
343370.4107 | 407.7517 | 753.9056
343455.1932 | 408.4407 | 754.5945
343539.9757 | 407.3123 | 753.4662
343624.7582 | 408.3427 | 754.4965
343709.5407 | 412.8182 | 758.972
343794.3232 | 418.2396 | 764.3934
343879.1057 | 421.467 | 767.6208
343963.8882 | 421.0689 | 767.2228
344048.6707 | 418.6826 | 764.8365
344133.4532 | 415.5051 | 761.659
344218.2358 | 412.5739 | 758.7277
344303.0183 | 409.8714 | 756.0253
344387.8009 | 405.3647 | 751.5185
344472.5834 | 400.4275 | 746.5813
344557.366 | 396.6251 | 742.779
344642.1486 | 393.0161 | 739.17
344726.9312 | 388.9544 | 735.1083
344811.7138 | 384.5316 | 730.6854
344896.4963 | 377.5568 | 723.7107
344981.279 | 384.8035 | 730.9573
345066.0616 | 396.1628 | 742.3167
345150.8442 | 403.4278 | 749.5816
345235.6268 | 409.7112 | 755.865
345320.4094 | 415.412 | 761.5659
345405.1921 | 419.7488 | 765.9026
345489.9747 | 422.022 | 768.1758
345574.7574 | 422.9819 | 769.1357
345659.5401 | 423.8687 | 770.0225
345744.3227 | 425.0177 | 771.1716
345829.1054 | 425.7183 | 771.8722
345913.8881 | 426.4817 | 772.6356
345998.6708 | 429.5298 | 775.6837
346083.4535 | 434.5796 | 780.7334
346168.2362 | 438.4478 | 784.6017
346253.0189 | 440.1977 | 786.3515
346337.8016 | 441.2817 | 787.4356
346422.5843 | 442.1731 | 788.327
346507.3671 | 442.4985 | 788.6524
346592.1498 | 441.8527 | 788.0066
346676.9326 | 439.7351 | 785.889
346761.7153 | 436.1983 | 782.3521
346846.4981 | 431.6627 | 777.8166
346931.2809 | 425.9426 | 772.0965
347016.0636 | 420.1381 | 766.292
347100.8464 | 414.9317 | 761.0856
347185.6292 | 410.9289 | 757.0828
347270.412 | 404.5664 | 750.7202
347355.1948 | 399.6775 | 745.8313
347439.9776 | 396.8323 | 742.9862
347524.7605 | 393.3542 | 739.5081
347609.5433 | 389.6793 | 735.8331
347694.3261 | 384.0325 | 730.1863
347779.109 | 379.2874 | 725.4413
347863.8918 | 378.0311 | 724.1849
347948.6747 | 380.9605 | 727.1143
348033.4576 | 386.4777 | 732.6315
348118.2404 | 392.5767 | 738.7305
348203.0233 | 398.7544 | 744.9082
348287.8062 | 404.2475 | 750.4014
348372.5891 | 408.1428 | 754.2967
348457.372 | 410.6693 | 756.8231
348542.1549 | 412.6959 | 758.8498
348626.9378 | 414.6524 | 760.8062
348711.7208 | 417.6042 | 763.758
348796.5037 | 422.3309 | 768.4848
348881.2866 | 427.164 | 773.3179
348966.0696 | 430.7954 | 776.9492
349050.8525 | 433.0369 | 779.1907
349135.6355 | 433.8802 | 780.0341
349220.4185 | 433.3321 | 779.4859
349305.2014 | 432.097 | 778.2509
349389.9844 | 430.9051 | 777.0589
349474.7674 | 429.1546 | 775.3084
349559.5504 | 425.0272 | 771.181
349644.3334 | 420.6666 | 766.8205
349729.1164 | 416.3948 | 762.5487
349813.8995 | 411.7377 | 757.8916
349898.6825 | 407.214 | 753.3679
349983.4655 | 403.2341 | 749.3879
350068.2486 | 401.4149 | 747.5687
350153.0316 | 399.6149 | 745.7687
350237.8147 | 393.8806 | 740.0345
350322.5977 | 389.6423 | 735.7961
350407.3808 | 394.0261 | 740.1799
350492.1639 | 402.9384 | 749.0923
350576.947 | 409.9959 | 756.1498
350661.7301 | 413.6151 | 759.7689
350746.5132 | 413.3464 | 759.5003
350831.2963 | 411.9221 | 758.0759
350916.0794 | 412.0772 | 758.231
351000.8625 | 413.1481 | 759.3019
351085.6456 | 413.4112 | 759.565
351170.4288 | 410.7305 | 756.8844
351255.2119 | 408.9943 | 755.1481
351339.9951 | 412.2338 | 758.3876
351424.7782 | 418.665 | 764.8188
351509.5614 | 426.2791 | 772.4329
351594.3446 | 434.0812 | 780.2351
351679.1277 | 439.6462 | 785.8001
351763.9109 | 441.2773 | 787.4312
351848.6941 | 438.8285 | 784.9824
351933.4773 | 434.4301 | 780.584
352018.2605 | 430.7388 | 776.8926
352103.0438 | 425.4466 | 771.6005
352187.827 | 418.2499 | 764.4038
352272.6102 | 412.604 | 758.7579
352357.3935 | 407.9209 | 754.0747
352442.1767 | 403.2709 | 749.4247
352526.96 | 400.6128 | 746.7666
352611.7432 | 400.6263 | 746.7801
352696.5265 | 410.4654 | 756.6192
352781.3098 | 424.9835 | 771.1374
352866.093 | 431.7233 | 777.8772
352950.8763 | 433.7747 | 779.9286
353035.6596 | 435.8154 | 781.9692
353120.4429 | 438.0993 | 784.2531
353205.2263 | 441.211 | 787.3648
353290.0096 | 445.1656 | 791.3195
353374.7929 | 448.2477 | 794.4016
353459.5762 | 449.6021 | 795.7559
353544.3596 | 449.5289 | 795.6827
353629.1429 | 448.6676 | 794.8215
353713.9263 | 447.5537 | 793.7076
353798.7096 | 446.2612 | 792.4151
353883.493 | 444.8269 | 790.9807
353968.2764 | 443.5268 | 789.6806
354053.0598 | 442.4926 | 788.6465
354137.8432 | 441.8788 | 788.0326
354222.6266 | 441.8433 | 787.9972
354307.41 | 441.7908 | 787.9447
354392.1934 | 441.1702 | 787.324
354476.9768 | 440.1235 | 786.2774
354561.7602 | 438.9101 | 785.0639
354646.5437 | 437.103 | 783.2569
354731.3271 | 434.7075 | 780.8613
354816.1106 | 431.9615 | 778.1153
354900.894 | 428.8528 | 775.0067
354985.6775 | 425.4276 | 771.5814
355070.461 | 420.9403 | 767.0941
355155.2444 | 417.4112 | 763.5651
355240.0279 | 417.7714 | 763.9253
355324.8114 | 418.8763 | 765.0301
355409.5949 | 417.6508 | 763.8047
355494.3784 | 415.3658 | 761.5197
355579.162 | 413.1815 | 759.3354
355663.9455 | 410.5231 | 756.6769
355748.729 | 407.3499 | 753.5038
355833.5125 | 404.5764 | 750.7302
355918.2961 | 404.2442 | 750.3981
356003.0796 | 407.1709 | 753.3247
356087.8632 | 411.1629 | 757.3168
356172.6468 | 414.1561 | 760.31
356257.4304 | 414.9967 | 761.1505
356342.2139 | 414.5923 | 760.7462
356426.9975 | 418.4358 | 764.5897
356511.7811 | 426.1611 | 772.315
356596.5647 | 430.5423 | 776.6961
356681.3483 | 432.3003 | 778.4542
356766.132 | 434.9965 | 781.1504
356850.9156 | 438.6791 | 784.833
356935.6992 | 440.2014 | 786.3553
357020.4829 | 439.3055 | 785.4594
357105.2665 | 437.4657 | 783.6196
357190.0502 | 434.7376 | 780.8914
357274.8338 | 431.617 | 777.7709
357359.6175 | 428.471 | 774.6249
357444.4012 | 424.8222 | 770.9761
357529.1849 | 421.3365 | 767.4904
357613.9685 | 418.3683 | 764.5222
357698.7522 | 416.0327 | 762.1866
357783.5359 | 415.3657 | 761.5195
357868.3197 | 415.9519 | 762.1058
357953.1034 | 415.5923 | 761.7461
358037.8871 | 413.72 | 759.8739
358122.6708 | 410.5183 | 756.6721
358207.4546 | 405.4897 | 751.6435
358292.2383 | 400.5664 | 746.7203
358377.0221 | 399.3856 | 745.5394
358461.8059 | 401.6225 | 747.7763
358546.5896 | 405.3985 | 751.5524
358631.3734 | 408.9534 | 755.1072
358716.1572 | 411.9507 | 758.1046
358800.941 | 415.3652 | 761.519
358885.7248 | 418.577 | 764.7308
358970.5086 | 421.0211 | 767.175
359055.2924 | 423.3164 | 769.4703
359140.0762 | 425.9621 | 772.116
359224.8601 | 428.6253 | 774.7792
359309.6439 | 430.4678 | 776.6216
359394.4278 | 431.3995 | 777.5533
359479.2116 | 431.9688 | 778.1227
359563.9955 | 432.1987 | 778.3526
359648.7793 | 431.8613 | 778.0151
359733.5632 | 431.3615 | 777.5154
359818.3471 | 431.2514 | 777.4052
359903.131 | 431.4037 | 777.5576
359987.9149 | 431.4651 | 777.619
360072.6988 | 431.7634 | 777.9172
360157.4827 | 432.2659 | 778.4197
360242.2666 | 433.106 | 779.2599
360327.0505 | 434.3995 | 780.5533
360411.8345 | 435.8028 | 781.9567
360496.6184 | 436.4754 | 782.6293
360581.4024 | 435.3823 | 781.5362
360666.1863 | 432.2425 | 778.3964
360750.9703 | 431.4317 | 777.5855
360835.7542 | 434.2716 | 780.4255
360920.5382 | 435.3828 | 781.5367
361005.3222 | 435.5717 | 781.7256
361090.1062 | 435.7778 | 781.9316
361174.8902 | 436.0318 | 782.1857
361259.6742 | 437.036 | 783.1898
361344.4582 | 439.4644 | 785.6183
361429.2422 | 442.4348 | 788.5887
361514.0263 | 445.638 | 791.7918
361598.8103 | 448.4799 | 794.6338
361683.5943 | 451.0566 | 797.2104
361768.3784 | 453.3213 | 799.4752
361853.1624 | 455.0625 | 801.2164
361937.9465 | 456.0621 | 802.216
362022.7306 | 456.4201 | 802.574
362107.5147 | 456.5777 | 802.7316
362192.2987 | 456.9732 | 803.1271
362277.0828 | 457.6381 | 803.7919
362361.8669 | 458.4652 | 804.619
362446.651 | 459.3287 | 805.4825
362531.4352 | 459.9467 | 806.1005
362616.2193 | 460.5252 | 806.679
362701.0034 | 462.0116 | 808.1654
362785.7875 | 464.1213 | 810.2751
362870.5717 | 466.0404 | 812.1943
362955.3558 | 467.5802 | 813.734
363040.14 | 468.7238 | 814.8776
363124.9242 | 469.6758 | 815.8297
363209.7083 | 470.4729 | 816.6268
363294.4925 | 471.0369 | 817.1908
363379.2767 | 471.3148 | 817.4687
363464.0609 | 471.2216 | 817.3755
363548.8451 | 470.8327 | 816.9865
363633.6293 | 470.2602 | 816.4141
363718.4135 | 469.0878 | 815.2416
363803.1978 | 467.387 | 813.5409
363887.982 | 465.6359 | 811.7897
363972.7662 | 463.9189 | 810.0727
364057.5505 | 462.6352 | 808.7891
364142.3347 | 461.6638 | 807.8176
364227.119 | 460.8405 | 806.9944
364311.9033 | 460.2767 | 806.4305
364396.6875 | 459.8283 | 805.9822
364481.4718 | 459.5328 | 805.6866
364566.2561 | 459.2855 | 805.4393
364651.0404 | 458.9545 | 805.1084
364735.8247 | 458.3733 | 804.5272
364820.6049 | 457.5775 | 803.7314
364905.3852 | 456.9983 | 803.1521
364990.1654 | 456.5996 | 802.7534
365074.9457 | 456.4385 | 802.5923
365159.726 | 456.6536 | 802.8075
365244.5063 | 457.0487 | 803.2025
365329.2866 | 457.5271 | 803.6809
365414.067 | 458.2135 | 804.3673
365498.8474 | 458.8074 | 804.9612
365583.6278 | 459.2018 | 805.3557
365668.4082 | 459.8028 | 805.9566
365753.1886 | 460.8168 | 806.9706
365837.9691 | 461.7985 | 807.9523
365922.7496 | 462.8229 | 808.9767
366007.5301 | 464.077 | 810.2309
366092.3106 | 465.5366 | 811.6905
366177.0911 | 467.0096 | 813.1635
366261.8717 | 468.38 | 814.5339
366346.6523 | 469.7257 | 815.8795
366431.4329 | 471.0728 | 817.2267
366516.2135 | 472.3902 | 818.5441
366600.9942 | 473.5547 | 819.7086
366685.7749 | 474.5778 | 820.7316
366770.5556 | 475.4597 | 821.6135
366855.3363 | 476.1047 | 822.2586
366940.117 | 476.4874 | 822.6413
367024.8978 | 476.7417 | 822.8955
367109.6786 | 476.8919 | 823.0458
367194.4594 | 477.0294 | 823.1833
367279.2402 | 477.0939 | 823.2477
367364.021 | 477.064 | 823.2179
367448.8019 | 476.9386 | 823.0925
367533.5828 | 476.6276 | 822.7815
367618.3637 | 476.1702 | 822.324
367703.1446 | 475.3591 | 821.513
367787.9256 | 474.4347 | 820.5886
367872.7065 | 473.4052 | 819.559
367957.4875 | 472.2416 | 818.3954
368042.2685 | 470.9784 | 817.1322
368127.0496 | 469.3666 | 815.5205
368211.8306 | 467.8134 | 813.9673
368296.6117 | 466.2486 | 812.4025
368381.3928 | 464.8052 | 810.959
368466.1739 | 463.6023 | 809.7561
368550.955 | 462.2616 | 808.4154
368635.7362 | 460.5858 | 806.7396
368720.5174 | 458.1117 | 804.2656
368805.2986 | 454.8238 | 800.9776
368890.0798 | 450.3979 | 796.5518
368974.861 | 441.9521 | 788.1059
369059.6423 | 437.0462 | 783.2001
369144.4236 | 440.8698 | 787.0236
369229.2049 | 447.8443 | 793.9982
369313.9862 | 453.3237 | 799.4776
369398.7676 | 457.578 | 803.7318
369483.549 | 460.838 | 806.9919
369568.3303 | 462.9683 | 809.1221
369653.1118 | 463.8123 | 809.9661
369737.8932 | 463.5721 | 809.7259
369822.6746 | 461.9375 | 808.0914
369907.4561 | 459.4737 | 805.6275
369992.2376 | 455.7535 | 801.9073
370077.0191 | 451.757 | 797.9109
370161.8007 | 447.8573 | 794.0111
370246.5822 | 444.9905 | 791.1443
370331.3638 | 444.4018 | 790.5557
370416.1454 | 442.4588 | 788.6126
370500.927 | 439.6127 | 785.7666
370585.7087 | 436.6967 | 782.8505
370670.4903 | 434.0081 | 780.162
370755.272 | 431.6768 | 777.8307
370840.0537 | 429.207 | 775.3609
370924.8355 | 424.6513 | 770.8051
371009.6172 | 421.0616 | 767.2155
371094.399 | 418.6869 | 764.8408
371179.1808 | 418.0807 | 764.2345
371263.9626 | 418.3881 | 764.542
371348.7444 | 422.2467 | 768.4005
371433.5263 | 426.6182 | 772.7721
371518.3082 | 430.0809 | 776.2347
371603.0901 | 432.4141 | 778.5679
371687.872 | 431.8315 | 777.9854
371772.6539 | 428.9729 | 775.1267
371857.4359 | 424.6019 | 770.7558
371942.2179 | 420.5229 | 766.6767
372026.9999 | 418.0367 | 764.1905
372111.7819 | 415.9496 | 762.1035
372196.5639 | 413.9673 | 760.1212
372281.346 | 412.1795 | 758.3333
372366.1281 | 410.389 | 756.5428
372450.9102 | 406.8158 | 752.9696
372535.6923 | 405.9787 | 752.1325
372620.4745 | 405.87 | 752.0238
372705.2567 | 407.7944 | 753.9482
372790.0389 | 409.2223 | 755.3762
372874.8211 | 408.3517 | 754.5055
372959.6033 | 406.78 | 752.9338
373044.3856 | 406.252 | 752.4058
373129.1678 | 407.5648 | 753.7186
373213.9501 | 409.5218 | 755.6756
373298.7325 | 411.3995 | 757.5533
373383.5148 | 415.2223 | 761.3762
373468.2972 | 418.0732 | 764.2271
373553.0795 | 419.6586 | 765.8124
373637.8619 | 420.3131 | 766.467
373722.6444 | 420.3085 | 766.4623
373807.4268 | 423.6906 | 769.8444
373892.2093 | 430.0491 | 776.2029
373976.9918 | 435.9401 | 782.0939
374061.7743 | 442.2545 | 788.4084
374146.5568 | 449.5832 | 795.737
374231.3394 | 452.6546 | 798.8084
374316.1219 | 451.8072 | 797.961
374400.9045 | 446.1338 | 792.2877
374485.6872 | 441.1988 | 787.3526
374570.4698 | 442.0613 | 788.2151
374655.2524 | 445.5433 | 791.6972
374740.0351 | 449.7076 | 795.8615
374824.8178 | 453.4558 | 799.6096
374909.6005 | 456.0947 | 802.2485
374994.3833 | 456.9416 | 803.0954
375079.1661 | 455.8034 | 801.9573
375163.9488 | 452.9139 | 799.0678
375248.7316 | 449.3847 | 795.5386
375333.5145 | 445.7089 | 791.8628
375418.2973 | 441.7431 | 787.8969
375503.0802 | 438.4431 | 784.5969
375587.8631 | 436.7473 | 782.9011
375672.646 | 437.5288 | 783.6826
375757.4289 | 443.2902 | 789.444
375842.2119 | 450.5894 | 796.7433
375926.9948 | 454.5537 | 800.7076
376011.7778 | 455.1998 | 801.3537
376096.5609 | 453.1392 | 799.2931
376181.3439 | 449.2737 | 795.4275
376266.127 | 449.1991 | 795.3529
376350.91 | 452.3012 | 798.4551
376435.6931 | 455.2937 | 801.4476
376520.4763 | 457.0726 | 803.2265
376605.2594 | 455.2449 | 801.3987
376690.0426 | 451.6056 | 797.7595
376774.8257 | 448.2608 | 794.4146
376859.609 | 444.7564 | 790.9103
376944.3922 | 441.8073 | 787.9611
377029.1754 | 438.6613 | 784.8151
377113.9587 | 434.2509 | 780.4047
377198.742 | 430.1204 | 776.2743
377283.5253 | 426.502 | 772.6559
377368.3086 | 422.827 | 768.9809
377453.092 | 419.9572 | 766.1111
377537.8754 | 418.2538 | 764.4077
377622.6588 | 416.2865 | 762.4403
377707.4422 | 413.0913 | 759.2452
377792.2256 | 410.2559 | 756.4097
377877.0091 | 408.4258 | 754.5797
377961.7926 | 406.8456 | 752.9995
378046.5761 | 405.373 | 751.5269
378131.3596 | 403.9161 | 750.0699
378216.1431 | 407.4214 | 753.5753
378300.9267 | 415.0691 | 761.2229
378385.7103 | 417.6837 | 763.8375
378470.4939 | 414.9715 | 761.1253
378555.2775 | 411.4942 | 757.6481
378640.0612 | 408.6858 | 754.8396
378724.8448 | 407.5982 | 753.752
378809.6285 | 408.8832 | 755.0371
378894.4122 | 411.7208 | 757.8747
378979.196 | 414.7137 | 760.8675
379063.9797 | 417.8262 | 763.98
379148.7635 | 422.0569 | 768.2108
379233.5473 | 427.3295 | 773.4833
379318.3311 | 432.4473 | 778.6012
379403.115 | 437.2281 | 783.382
379487.8988 | 442.3022 | 788.456
379572.6827 | 445.8595 | 792.0133
379657.4666 | 444.6134 | 790.7673
379742.2505 | 440.0993 | 786.2531
379827.0345 | 435.4782 | 781.632
379911.8184 | 430.9193 | 777.0731
379996.6024 | 427.6053 | 773.7591
380081.3864 | 426.0199 | 772.1738
380166.1705 | 426.2551 | 772.409
380250.9545 | 427.0911 | 773.2449
380335.7386 | 428.4669 | 774.6208
380420.5227 | 428.3617 | 774.5155
380505.3068 | 424.8748 | 771.0287
380590.0909 | 419.0337 | 765.1876
380674.8751 | 412.6149 | 758.7687
380759.6593 | 408.655 | 754.8089
380844.4435 | 408.7438 | 754.8977
380929.2277 | 411.5073 | 757.6611
381014.0119 | 416.2941 | 762.4479
381098.7962 | 421.2539 | 767.4077
381183.5805 | 424.8317 | 770.9856
381268.3648 | 429.1947 | 775.3486
381353.1491 | 434.0723 | 780.2262
381437.9334 | 439.1218 | 785.2756
381522.7178 | 441.7251 | 787.8789
381607.5022 | 440.4463 | 786.6002
381692.2866 | 436.1292 | 782.2831
381777.071 | 430.2761 | 776.4299
381861.8555 | 424.1442 | 770.2981
381946.64 | 418.1631 | 764.3169
382031.4245 | 415.8422 | 761.996
382116.209 | 417.3022 | 763.456
382200.9935 | 416.1253 | 762.2792
382285.7781 | 413.9127 | 760.0666
382370.5626 | 410.7515 | 756.9053
382455.3472 | 408.6865 | 754.8404
382540.1319 | 407.2931 | 753.4469
382624.9165 | 406.7539 | 752.9077
382709.7012 | 406.9006 | 753.0545
382794.4859 | 407.1011 | 753.2549
382879.2706 | 406.7677 | 752.9215
382964.0553 | 406.0106 | 752.1645
383048.84 | 405.056 | 751.2098
383133.6248 | 403.8636 | 750.0175
383218.4096 | 402.7354 | 748.8893
383303.1944 | 401.4069 | 747.5607
383387.9792 | 399.3245 | 745.4783
383472.7641 | 396.6578 | 742.8116
383557.549 | 394.2902 | 740.444
383642.3339 | 395.2491 | 741.403
383727.1188 | 397.7767 | 743.9305
383811.9037 | 400.1167 | 746.2706
383896.6887 | 401.1621 | 747.3159
383981.4736 | 401.8966 | 748.0504
384066.2586 | 402.4479 | 748.6017
384151.0437 | 402.9535 | 749.1074
384235.8287 | 403.3949 | 749.5487
384320.6138 | 403.5783 | 749.7321
384405.3989 | 403.5786 | 749.7325
384490.184 | 403.5065 | 749.6604
384574.9691 | 403.4342 | 749.588
384659.7542 | 403.2029 | 749.3567
384744.5394 | 402.843 | 748.9969
384829.3246 | 402.4233 | 748.5771
384914.1098 | 402.0934 | 748.2473
384998.895 | 401.7452 | 747.899
385083.6803 | 401.4414 | 747.5952
385168.4656 | 401.1815 | 747.3353
385253.2509 | 401.1414 | 747.2953
385338.0362 | 401.2606 | 747.4144
385422.8215 | 401.5026 | 747.6564
385507.6069 | 401.7205 | 747.8744
385592.3923 | 402.0368 | 748.1907
385677.1777 | 402.1127 | 748.2666
385761.9631 | 401.9999 | 748.1538
385846.7485 | 401.5023 | 747.6561
385931.534 | 400.7116 | 746.8655
386016.3195 | 399.9092 | 746.0631
386101.105 | 401.0358 | 747.1896
386185.8905 | 404.7345 | 750.8884
386270.6761 | 409.0432 | 755.1971
386355.4616 | 412.2659 | 758.4198
386440.2472 | 416.283 | 762.4368
386525.0328 | 420.5288 | 766.6827
386609.8185 | 423.2656 | 769.4194
386694.6041 | 426.6861 | 772.84
386779.3898 | 429.7744 | 775.9282
386864.1755 | 433.1156 | 779.2695
386948.9612 | 436.6332 | 782.787
387033.747 | 439.5502 | 785.704
387118.5327 | 442.1772 | 788.331
387203.3185 | 443.6552 | 789.809
387288.1043 | 445.2134 | 791.3673
387372.8901 | 447.0299 | 793.1838
387457.676 | 448.5632 | 794.7171
387542.4618 | 449.6847 | 795.8386
387627.2477 | 450.2018 | 796.3556
387712.0336 | 450.4179 | 796.5717
387796.8196 | 449.6978 | 795.8517
387881.6055 | 447.3992 | 793.553
387966.3915 | 445.3009 | 791.4547
388051.1775 | 444.5396 | 790.6934
388135.9635 | 444.0681 | 790.222
388220.7495 | 443.611 | 789.7648
388305.5356 | 443.0796 | 789.2334
388390.3216 | 441.9077 | 788.0616
388475.1077 | 440.4226 | 786.5765
388559.8939 | 439.8002 | 785.9541
388644.68 | 441.8898 | 788.0437
388729.4662 | 444.2687 | 790.4225
388814.2523 | 445.8386 | 791.9924
388899.0385 | 446.5231 | 792.677
388983.8248 | 445.2597 | 791.4136
389068.611 | 442.9163 | 789.0702
389153.3973 | 437.9733 | 784.1271
389238.1836 | 430.9001 | 777.054
389322.9699 | 422.9696 | 769.1235
389407.7562 | 415.7612 | 761.9151
389492.5426 | 409.975 | 756.1288
389577.3289 | 403.5366 | 749.6904
389662.1153 | 402.9736 | 749.1274
389746.9017 | 406.2468 | 752.4006
389831.6882 | 409.9246 | 756.0785
389916.4746 | 413.6529 | 759.8067
390001.2611 | 416.852 | 763.0059
390086.0476 | 419.6286 | 765.7825
390170.8341 | 421.2305 | 767.3844
390255.6207 | 422.0282 | 768.182
390340.4072 | 422.034 | 768.1878
390425.1938 | 421.8205 | 767.9743
390509.9804 | 421.5783 | 767.7321
390594.767 | 421.2832 | 767.4371
390679.5537 | 420.837 | 766.9909
390764.3404 | 420.0356 | 766.1894
390849.1271 | 418.9593 | 765.1131
390933.9138 | 417.3691 | 763.523
391018.7005 | 415.3415 | 761.4953
391103.4872 | 413.2097 | 759.3636
391188.274 | 410.7481 | 756.9019
391273.0608 | 407.9457 | 754.0996
391357.8476 | 405.1115 | 751.2654
391442.6345 | 402.3211 | 748.475
391527.4213 | 399.5633 | 745.7172
391612.2082 | 397.1732 | 743.327
391696.9951 | 395.0122 | 741.166
391781.782 | 392.5321 | 738.686
391866.569 | 390.1445 | 736.2984
391951.3559 | 385.5957 | 731.7495
392036.1429 | 381.5227 | 727.6765
392120.9299 | 379.6352 | 725.7891
392205.7169 | 378.7851 | 724.9389
392290.504 | 378.3738 | 724.5276
392375.2911 | 378.4243 | 724.5782
392460.0782 | 379.1696 | 725.3234
392544.8653 | 380.0937 | 726.2475
392629.6524 | 381.0686 | 727.2225
392714.4395 | 382.0439 | 728.1977
392799.2267 | 382.8514 | 729.0052
392884.0139 | 383.24 | 729.3938
392968.8011 | 383.3507 | 729.5046
393053.5884 | 383.5547 | 729.7085
393138.3756 | 384.0655 | 730.2193
393223.1629 | 384.858 | 731.0119
393307.9502 | 385.8987 | 732.0525
393392.7375 | 386.9874 | 733.1412
393477.5249 | 387.8893 | 734.0431
393562.3122 | 388.7545 | 734.9083
393647.0996 | 389.8659 | 736.0198
393731.887 | 391.4738 | 737.6276
393816.6745 | 393.7362 | 739.89
393901.4619 | 396.506 | 742.6598
393986.2494 | 399.6019 | 745.7558
394071.0369 | 402.4472 | 748.6011
394155.8244 | 405.1882 | 751.3421
394240.6119 | 405.481 | 751.6348
394325.3995 | 403.6549 | 749.8087
394410.187 | 400.4474 | 746.6013
394494.9746 | 396.2661 | 742.4199
394579.7623 | 392.7359 | 738.8897
394664.5499 | 390.5115 | 736.6653
394749.3376 | 389.4484 | 735.6023
394834.1252 | 388.7687 | 734.9226
394918.9129 | 388.4753 | 734.6291
395003.7007 | 388.4772 | 734.631
395088.4884 | 388.5139 | 734.6677
395173.2762 | 388.3611 | 734.5149
395258.064 | 387.9263 | 734.0801
395342.8518 | 386.4763 | 732.6301
395427.6396 | 383.8824 | 730.0362
395512.4274 | 381.4345 | 727.5883
395597.2153 | 380.3812 | 726.535
395682.0032 | 381.8792 | 728.0331
395766.7911 | 384.5884 | 730.7423
395851.579 | 386.1433 | 732.2972
395936.367 | 387.0497 | 733.2036
396021.155 | 387.4876 | 733.6414
396105.943 | 387.6333 | 733.7871
396190.731 | 387.5869 | 733.7407
396275.519 | 387.4519 | 733.6057
396360.3071 | 387.2657 | 733.4195
396445.0952 | 387.117 | 733.2709
396529.8833 | 386.9781 | 733.1319
396614.6714 | 386.8547 | 733.0085
396699.4595 | 386.7027 | 732.8566
396784.2477 | 386.5229 | 732.6768
396869.0359 | 386.3527 | 732.5066
396953.8241 | 386.191 | 732.3449
397038.6123 | 386.0926 | 732.2464
397123.4006 | 385.9793 | 732.1331
397208.1889 | 385.8089 | 731.9627
397292.9772 | 385.6747 | 731.8285
397377.7655 | 385.5393 | 731.6932
397462.5538 | 385.4173 | 731.5711
397547.3422 | 385.318 | 731.4718
397632.1305 | 385.1862 | 731.34
397716.9189 | 384.8085 | 730.9624
397801.7074 | 383.8591 | 730.013
397886.4958 | 382.0719 | 728.2257
397971.2843 | 380.3176 | 726.4714
398056.0727 | 380.4486 | 726.6024
398140.8612 | 381.3955 | 727.5493
398225.6498 | 382.662 | 728.8158
398310.4383 | 384.0164 | 730.1703
398395.2269 | 384.7946 | 730.9485
398480.0155 | 384.9063 | 731.0601
398564.8041 | 384.8811 | 731.0349
398649.5927 | 385.1676 | 731.3214
398734.3814 | 385.9284 | 732.0822
398819.17 | 386.4605 | 732.6144
398903.9587 | 386.3775 | 732.5313
398988.7474 | 384.1058 | 730.2596
399073.5362 | 380.5469 | 726.7007
399158.3249 | 382.4456 | 728.5994
399243.1137 | 388.3762 | 734.5301
399327.9025 | 391.3356 | 737.4894
399412.6913 | 393.4815 | 739.6353
399497.4802 | 395.3754 | 741.5293
399582.269 | 396.9031 | 743.0569
399667.0579 | 397.9998 | 744.1537
399751.8468 | 398.2182 | 744.3721
399836.6358 | 397.3663 | 743.5201
399921.4247 | 395.5295 | 741.6834
400006.2137 | 395.5533 | 741.7071
400091.0027 | 400.0363 | 746.1901
400175.7917 | 405.9008 | 752.0546
400260.5807 | 412.664 | 758.8178
400345.3698 | 417.2314 | 763.3852
400430.1588 | 421.0105 | 767.1643
400514.9479 | 426.0847 | 772.2385
400599.737 | 428.2352 | 774.389
400684.5262 | 428.0065 | 774.1604
400769.3153 | 427.4035 | 773.5574
400854.1045 | 430.1087 | 776.2626
400938.8937 | 432.5655 | 778.7194
401023.6829 | 434.215 | 780.3689
401108.4722 | 436.0561 | 782.21
401193.2614 | 438.7266 | 784.8804
401278.0507 | 440.5374 | 786.6913
401362.84 | 441.2668 | 787.4206
401447.6294 | 441.6979 | 787.8517
401532.4187 | 441.961 | 788.1149
401617.2081 | 442.0691 | 788.223
401701.9975 | 442.0898 | 788.2436
401786.7869 | 441.969 | 788.1228
401871.5763 | 441.8109 | 787.9648
401956.3658 | 441.4896 | 787.6435
402041.1552 | 441.0328 | 787.1866
402125.9447 | 440.3617 | 786.5155
402210.7342 | 438.7159 | 784.8697
402295.5238 | 436.6679 | 782.8217
402380.3133 | 437.3851 | 783.539
402465.1029 | 440.5069 | 786.6608
402549.8925 | 442.1205 | 788.2743
402634.6821 | 441.9577 | 788.1116
402719.4718 | 442.3578 | 788.5116
402804.2615 | 441.8987 | 788.0525
402889.0511 | 441.0162 | 787.1701
402973.8408 | 440.0319 | 786.1857
403058.6306 | 437.9529 | 784.1067
403143.4203 | 435.4888 | 781.6427
403228.2101 | 432.0485 | 778.2024
403312.9999 | 431.4852 | 777.6391
403397.7897 | 431.5721 | 777.726
403482.5795 | 428.9199 | 775.0738
403567.3694 | 424.217 | 770.3709
403652.0508 | 425.277 | 771.4309
403736.7322 | 429.8643 | 776.0181
403821.4136 | 430.3466 | 776.5004
403906.0951 | 429.5433 | 775.6971
403990.7765 | 428.7781 | 774.932
404075.4579 | 428.4675 | 774.6214
404160.1394 | 428.4843 | 774.6381
404244.8208 | 428.0904 | 774.2442
404329.5023 | 427.955 | 774.1088
404414.1838 | 428.4514 | 774.6052
404498.8653 | 427.8322 | 773.986
404583.5467 | 426.7281 | 772.882
404668.2282 | 425.5746 | 771.7284
404752.9097 | 424.3694 | 770.5233
404837.5912 | 423.1936 | 769.3474
404922.2728 | 423.4956 | 769.6495
405006.9543 | 425.2139 | 771.3678
405091.6358 | 426.5573 | 772.7112
405176.3173 | 427.2187 | 773.3726
405260.9989 | 427.0824 | 773.2362
405345.6804 | 426.4415 | 772.5954
405430.362 | 425.6495 | 771.8034
405515.0436 | 424.7105 | 770.8643
405599.7251 | 423.5385 | 769.6924
405684.4067 | 422.3606 | 768.5145
405769.0883 | 421.2408 | 767.3946
405853.7699 | 420.3435 | 766.4974
405938.4515 | 419.974 | 766.1278
406023.1331 | 420.7346 | 766.8884
406107.8147 | 423.1957 | 769.3495
406192.4963 | 426.2953 | 772.4491
406277.178 | 428.3168 | 774.4707
406361.8596 | 429.2566 | 775.4104
406446.5413 | 430.3312 | 776.4851
406531.2229 | 433.5365 | 779.6903
406615.9046 | 437.8737 | 784.0276
406700.5862 | 440.1853 | 786.3391
406785.2679 | 441.0257 | 787.1796
406869.9496 | 441.3535 | 787.5073
406954.6313 | 440.9712 | 787.1251
407039.313 | 440.0545 | 786.2084
407123.9947 | 439.003 | 785.1569
407208.6764 | 438.0243 | 784.1781
407293.3581 | 437.5629 | 783.7167
407378.0398 | 437.8171 | 783.971
407462.7215 | 438.5879 | 784.7418
407547.4033 | 439.593 | 785.7469
407632.085 | 440.7739 | 786.9278
407716.7668 | 442.0088 | 788.1626
407801.4485 | 443.3234 | 789.4773
407886.1303 | 444.4608 | 790.6147
407970.8121 | 445.2029 | 791.3567
408055.4939 | 445.202 | 791.3558
408140.1756 | 444.2086 | 790.3624
408224.8574 | 442.9396 | 789.0934
408309.5392 | 441.6211 | 787.7749
408394.221 | 438.7357 | 784.8895
408478.9029 | 434.9677 | 781.1216
408563.5847 | 431.0301 | 777.1839
408648.2665 | 427.3322 | 773.486
408732.9484 | 423.3638 | 769.5176
408817.6302 | 420.0576 | 766.2114
408902.3121 | 417.9521 | 764.106
408986.9939 | 416.5547 | 762.7086
409071.6758 | 416.2191 | 762.3729
409156.3577 | 420.5536 | 766.7074
409241.0395 | 425.5078 | 771.6616
409325.7214 | 429.3806 | 775.5344
409410.4033 | 432.2731 | 778.4269
409495.0852 | 435.0524 | 781.2063
409579.7671 | 437.7723 | 783.9261
409664.449 | 440.4039 | 786.5578
409749.131 | 444.0936 | 790.2474
409833.8129 | 447.8898 | 794.0436
409918.4948 | 450.7652 | 796.9191
410003.1768 | 453.168 | 799.3219
410087.8587 | 454.216 | 800.3699
410172.5407 | 453.7096 | 799.8635
410257.2227 | 450.4075 | 796.5613
410341.9046 | 443.9471 | 790.1009
410426.5866 | 438.6214 | 784.7753
410511.2686 | 434.5586 | 780.7124
410595.9506 | 430.9547 | 777.1086
410680.6326 | 426.5671 | 772.721
410765.3146 | 422.062 | 768.2158
410849.9966 | 419.5453 | 765.6992
410934.6787 | 421.1751 | 767.329
411019.3607 | 424.2849 | 770.4387
411104.0427 | 427.7426 | 773.8964
411188.7248 | 431.034 | 777.1878
411273.4068 | 434.1048 | 780.2586
411358.0889 | 437.1305 | 783.2843
411442.771 | 440.0985 | 786.2524
411527.453 | 442.569 | 788.7228
411612.1351 | 445.0249 | 791.1787
411696.8172 | 447.4342 | 793.588
411781.4993 | 448.3639 | 794.5178
411866.1814 | 448.3403 | 794.4941
411950.8635 | 448.0551 | 794.209
412035.5456 | 447.2027 | 793.3565
412120.2278 | 446.0294 | 792.1833
412204.9099 | 444.658 | 790.8118
412289.592 | 443.2391 | 789.3929
412374.2742 | 442.1426 | 788.2964
412458.9563 | 441.6341 | 787.7879
412543.6385 | 441.5023 | 787.6561
412628.3207 | 440.2218 | 786.3756
412713.0028 | 439.1643 | 785.3182
412797.685 | 440.9053 | 787.0591
412882.3672 | 443.1821 | 789.336
412967.0494 | 445.5945 | 791.7484
413051.7316 | 448.4014 | 794.5552
413136.4138 | 451.289 | 797.4429
413221.0961 | 454.2378 | 800.3917
413305.7783 | 457.5991 | 803.7529
413390.4605 | 460.5272 | 806.6811
413475.1428 | 462.8074 | 808.9612
413559.825 | 465.3116 | 811.4655
413644.5073 | 467.9413 | 814.0951
413729.1895 | 470.5248 | 816.6786
413813.8718 | 472.68 | 818.8339
413898.5541 | 474.2712 | 820.425
413983.2363 | 475.1109 | 821.2647
414067.9186 | 475.498 | 821.6519
414152.6009 | 475.6435 | 821.7974
414237.2832 | 475.6677 | 821.8216
414321.9656 | 475.5483 | 821.7022
414406.6479 | 475.2309 | 821.3847
414491.3302 | 474.1272 | 820.281
414576.0125 | 472.001 | 818.1548
414660.6949 | 468.6812 | 814.835
414745.3772 | 464.4741 | 810.6279
414830.0596 | 460.5298 | 806.6837
414914.7419 | 456.7765 | 802.9303
414999.4243 | 453.3617 | 799.5156
415084.1067 | 450.341 | 796.4949
415168.7891 | 445.5342 | 791.6881
415253.4715 | 441.221 | 787.3749
415338.1539 | 441.4165 | 787.5703
415422.8363 | 444.4126 | 790.5665
415507.5187 | 448.0716 | 794.2255
415592.2011 | 451.4025 | 797.5564
415676.8835 | 454.657 | 800.8108
415761.566 | 457.6732 | 803.827
415846.2484 | 459.5212 | 805.675
415930.9309 | 460.2159 | 806.3697
416015.6133 | 460.3308 | 806.4846
416100.2958 | 460.3408 | 806.4946
416184.9782 | 460.3546 | 806.5084
416269.6607 | 460.3538 | 806.5077
416354.3432 | 460.3472 | 806.5011
416439.0257 | 460.3217 | 806.4755
416523.7082 | 460.2992 | 806.453
416608.3907 | 460.2234 | 806.3772
416693.0732 | 460.1044 | 806.2583
416777.7557 | 459.9704 | 806.1242
416862.4383 | 459.8872 | 806.0411
416947.1208 | 459.6557 | 805.8096
417031.8033 | 459.0229 | 805.1767
417116.4859 | 457.5748 | 803.7287
417201.1685 | 455.5125 | 801.6664
417285.851 | 453.3611 | 799.5149
417370.5336 | 451.5799 | 797.7337
417455.2162 | 450.1733 | 796.3271
417539.8988 | 448.5422 | 794.696
417624.5813 | 446.5416 | 792.6955
417709.2639 | 444.4761 | 790.6299
417793.9466 | 442.3126 | 788.4664
417878.6292 | 440.1228 | 786.2766
417963.3118 | 438.0351 | 784.189
418047.9944 | 435.9514 | 782.1053
418132.6771 | 434.1221 | 780.276
418217.3597 | 432.6956 | 778.8495
418302.0423 | 431.7356 | 777.8895
418386.725 | 431.1052 | 777.259
418471.4077 | 430.2707 | 776.4246
418556.0903 | 427.6757 | 773.8296
418640.773 | 423.2712 | 769.425
418725.4557 | 419.9182 | 766.0721
418810.1384 | 418.0421 | 764.1959
418894.8211 | 416.2472 | 762.4011
418979.5038 | 414.5925 | 760.7463
419064.1865 | 413.5501 | 759.704
419148.8692 | 413.0184 | 759.1722
419233.552 | 412.6939 | 758.8478
419318.2347 | 412.4364 | 758.5903
419402.9175 | 412.2347 | 758.3886
419487.6002 | 412.1046 | 758.2585
419572.283 | 412.0089 | 758.1627
419656.9657 | 411.8734 | 758.0273
419741.6485 | 411.6226 | 757.7765
419826.3313 | 411.2286 | 757.3825
419911.0141 | 410.3751 | 756.529
419995.6969 | 408.6277 | 754.7816
420080.3797 | 404.2505 | 750.4043
420165.0625 | 400.4513 | 746.6052
420249.7453 | 400.1458 | 746.2996
420334.4281 | 402.3482 | 748.502
420419.1109 | 407.3016 | 753.4555
420503.7938 | 412.2981 | 758.4519
420588.4766 | 415.779 | 761.9329
420673.1595 | 418.8333 | 764.9871
420757.8423 | 421.5961 | 767.7499
420842.5252 | 424.2627 | 770.4166
420927.2081 | 426.904 | 773.0579
421011.891 | 429.2502 | 775.4041
421096.5738 | 430.9883 | 777.1422
421181.2567 | 432.2327 | 778.3865
421265.9396 | 433.4197 | 779.5735
421350.6225 | 434.8765 | 781.0303
421435.3055 | 436.4707 | 782.6245
421519.9884 | 437.5753 | 783.7291
421604.6713 | 436.9746 | 783.1284
421689.3543 | 436.0637 | 782.2176
421774.0372 | 437.1844 | 783.3383
421858.7201 | 438.7963 | 784.9502
421943.4031 | 439.8531 | 786.0069
422028.0861 | 442.0597 | 788.2135
422112.769 | 446.0669 | 792.2207
422197.452 | 449.7408 | 795.8946
422282.135 | 452.4497 | 798.6035
422366.818 | 454.2989 | 800.4527
422451.501 | 455.2373 | 801.3911
422536.184 | 455.918 | 802.0718
422620.867 | 456.1257 | 802.2795
422705.5501 | 455.8218 | 801.9756
422790.2331 | 455.1833 | 801.3371
422874.9161 | 453.9308 | 800.0846
422959.5992 | 452.4056 | 798.5595
423044.2822 | 451.1162 | 797.27
423128.9653 | 451.0729 | 797.2268
423213.6484 | 453.2312 | 799.385
423298.3314 | 456.047 | 802.2009
423383.0145 | 457.9996 | 804.1534
423467.6976 | 460.3879 | 806.5417
423552.3807 | 464.3721 | 810.5259
423637.0638 | 468.8783 | 815.0322
423721.7469 | 471.5041 | 817.6579
423806.43 | 472.6825 | 818.8363
423891.1132 | 471.0817 | 817.2356
423975.7963 | 465.8193 | 811.9731
424060.4794 | 459.042 | 805.1958
424145.1626 | 456.2078 | 802.3616
424229.8457 | 461.0525 | 807.2064
424314.5289 | 468.2949 | 814.4488
424399.2121 | 472.2643 | 818.4181
424483.8952 | 474.4004 | 820.5543
424568.5784 | 474.4227 | 820.5765
424653.2616 | 469.9387 | 816.0926
424737.9448 | 463.7177 | 809.8716
424822.628 | 461.7625 | 807.9163
424907.3112 | 458.9491 | 805.1029
424991.9944 | 457.8699 | 804.0238
425076.6777 | 458.505 | 804.6589
425161.3609 | 458.8448 | 804.9987
425246.0441 | 457.3514 | 803.5052
425330.7274 | 454.0003 | 800.1542
425415.4106 | 449.7249 | 795.8787
425500.0939 | 445.4782 | 791.632
425584.7772 | 441.213 | 787.3669
425669.4604 | 437.3555 | 783.5093
425754.1437 | 433.1232 | 779.277
425838.827 | 428.5913 | 774.7452
425923.5103 | 426.8096 | 772.9635
426008.1936 | 427.0521 | 773.206
426092.8769 | 428.6251 | 774.7789
426177.5602 | 431.5795 | 777.7333
426262.2436 | 436.1333 | 782.2871
426346.9269 | 440.9882 | 787.1421
426431.6102 | 443.1288 | 789.2827
426516.2936 | 441.5307 | 787.6845
426600.9769 | 438.2485 | 784.4024
426685.6603 | 434.5565 | 780.7103
426770.3437 | 431.8824 | 778.0363
426856.3863 | 431.4153 | 777.5691
426942.4291 | 431.5215 | 777.6754
427028.4719 | 433.3654 | 779.5192
427114.5148 | 434.1314 | 780.2852
427200.5578 | 432.3239 | 778.4778
427286.6009 | 427.7916 | 773.9454
427372.644 | 422.9246 | 769.0784

## HGL Chapman-Lavon
Pipe Size Selection Calculator
Peak Q (MGD) | Q (cfs) |  | C | 120
365.5 | 565.5513
|  | peak | nominal | peak
D (inches) | D (ft) | v (ft/sec) | v (ft/sec) | hL (FPT)
48 | 4 | 45.0051 | 36.0041 | 100.2643
54 | 4.5 | 35.5596 | 28.4477 | 56.528
60 | 5 | 28.8033 | 23.0426 | 33.8556
66 | 5.5 | 23.8044 | 19.0435 | 21.2929
72 | 6 | 20.0023 | 16.0018 | 13.9436
78 | 6.5 | 17.0434 | 13.6347 | 9.4458
84 | 7 | 14.6956 | 11.7564 | 6.5864
90 | 7.5 | 12.8015 | 10.2412 | 4.7082
96 | 8 | 11.2513 | 9.001 | 3.4394
102 | 8.5 | 9.9665 | 7.9732 | 2.5608
108 | 9 | 8.8899 | 7.1119 | 1.9391
114 | 9.5 | 7.9788 | 6.383 | 1.4906
120 | 10 | 7.2008 | 5.7607 | 1.1614
132 | 11 | 5.9511 | 4.7609 | 0.73042
144 | 12 | 5.0006 | 4.0005 | 0.47831
Generally select based on vnominal = 5 fps and vpeak < 6 fps
Head loss of 1.5-2.5 ft/1000 ft
HGL
D | 120 |  |  |  | L | H
hL | 1.1614 |  |  |  | 0 | 764.822
[5 empty] | 138700 | 603.7404
z1 | 430.2066 |  |  |  | 138700 | 801.6058
z2 | 503.818 |  |  |  | 221653.158 | 705.2667
L | 221653.158
hL total | 257.4206
H | 331.032
Max pressure in pipe | 150 | psi
| 346.1538 | ft
Location | P | H
1 | 145 | 764.822
B1 | 90 | 801.6058
2 |  | 705.2667
Booster Station | 1
Location (X) | 138700 | 138.7
Elevation | 593.9135
H1(X) | 603.7404 | 9.827
H2(X) | 801.6058
Pump Stations | Power (HP) | H
Intake | 31800 | 334.6154
Booster1 | 19700 | 207.6923
Ground Storage | Minimum | Maximum
Booster1 | 38.0729 | 60.9167
from NED
X | Z | Hmax
0 | 430.2066 | 776.3604
86.6461 | 435.1986 | 781.3524
173.2923 | 437.9183 | 784.0722
259.9386 | 440.4813 | 786.6352
346.585 | 443.6752 | 789.829
433.2315 | 447.0758 | 793.2296
519.878 | 449.6107 | 795.7645
606.5247 | 455.5514 | 801.7053
693.1714 | 462.1157 | 808.2696
779.8182 | 467.521 | 813.6749
866.4652 | 472.0518 | 818.2056
953.1122 | 474.4713 | 820.6251
1039.7593 | 477.4508 | 823.6047
1126.4064 | 480.0644 | 826.2182
1213.0537 | 482.0779 | 828.2318
1312.4008 | 479.4101 | 825.5639
1411.7479 | 472.2567 | 818.4105
1511.095 | 464.4227 | 810.5766
1610.4421 | 462.2145 | 808.3684
1709.7892 | 469.2062 | 815.3601
1809.1363 | 475.6842 | 821.8381
1908.4834 | 479.5741 | 825.7279
2007.8305 | 487.8421 | 833.9959
2107.1776 | 491.6016 | 837.7554
2206.5247 | 485.2406 | 831.3945
2305.8718 | 481.5132 | 827.667
2405.2189 | 488.5257 | 834.6795
2504.5659 | 491.7035 | 837.8573
2603.913 | 498.3976 | 844.5515
2703.2601 | 507.3004 | 853.4542
2802.6072 | 514.3383 | 860.4921
2901.9542 | 518.3502 | 864.504
3001.3013 | 518.8552 | 865.009
3100.6484 | 517.2062 | 863.36
3199.9954 | 514.4848 | 860.6387
3299.3425 | 512.2608 | 858.4146
3398.6895 | 509.901 | 856.0549
3498.0366 | 506.8727 | 853.0265
3597.3836 | 503.9828 | 850.1367
3696.7307 | 502.1018 | 848.2556
3796.0777 | 501.0523 | 847.2062
3895.4248 | 502.8741 | 849.0279
3994.7718 | 507.2082 | 853.3621
4094.1189 | 510.5954 | 856.7493
4193.4659 | 512.7054 | 858.8593
4292.8129 | 515.2679 | 861.4217
4392.16 | 518.5739 | 864.7277
4491.507 | 521.4862 | 867.6401
4575.0122 | 520.2741 | 866.4279
4658.5175 | 515.91 | 862.0638
4742.0228 | 511.5517 | 857.7056
4825.528 | 507.3779 | 853.5318
4909.0333 | 502.5135 | 848.6674
4992.5385 | 498.5265 | 844.6803
5076.0438 | 493.8714 | 840.0253
5159.5491 | 491.0076 | 837.1614
5243.0543 | 488.9914 | 835.1453
5326.5596 | 485.8697 | 832.0235
5410.0648 | 481.1273 | 827.2812
5493.5701 | 475.2114 | 821.3653
5577.0754 | 470.6033 | 816.7572
5660.5806 | 468.0591 | 814.213
5744.0859 | 466.4167 | 812.5705
5827.5912 | 465.9511 | 812.1049
5911.0964 | 466.8493 | 813.0032
5994.6017 | 467.5377 | 813.6916
6078.107 | 466.5666 | 812.7205
6161.6122 | 463.8647 | 810.0185
6245.1175 | 461.1716 | 807.3255
6328.6228 | 460.6512 | 806.8051
6412.128 | 463.5398 | 809.6936
6495.6333 | 469.358 | 815.5118
6579.1386 | 474.2866 | 820.4404
6662.6438 | 475.8892 | 822.0431
6746.1491 | 473.252 | 819.4059
6829.6544 | 469.9688 | 816.1226
6913.1596 | 475.5738 | 821.7277
6996.6649 | 481.4894 | 827.6432
7080.1702 | 485.7903 | 831.9442
7163.6755 | 489.9556 | 836.1094
7247.1807 | 492.9017 | 839.0555
7330.686 | 497.1342 | 843.2881
7414.1913 | 500.4026 | 846.5564
7497.6966 | 504.3247 | 850.4786
7581.2018 | 508.9067 | 855.0606
7671.1262 | 510.9847 | 857.1386
7761.0507 | 506.6769 | 852.8307
7850.9753 | 501.7292 | 847.8831
7940.9 | 497.5573 | 843.7112
8030.8248 | 494.0342 | 840.1881
8120.7497 | 490.9327 | 837.0865
8210.6747 | 486.0902 | 832.2441
8300.5997 | 480.8124 | 826.9662
8390.5249 | 477.1404 | 823.2943
8480.4502 | 476.4653 | 822.6191
8570.3755 | 480.321 | 826.4749
8660.301 | 484.8065 | 830.9604
8750.2265 | 490.1513 | 836.3052
8840.1521 | 495.1824 | 841.3363
8930.0779 | 497.2105 | 843.3643
9020.0037 | 495.31 | 841.4639
9109.9296 | 492.5862 | 838.7401
9199.8557 | 487.2516 | 833.4054
9289.7818 | 478.0544 | 824.2082
9379.708 | 470.3342 | 816.4881
9469.6343 | 475.6907 | 821.8446
9559.5607 | 482.2763 | 828.4302
9649.4872 | 487.0086 | 833.1624
9739.4138 | 490.4035 | 836.5573
9829.3405 | 491.9248 | 838.0787
9919.2672 | 493.0072 | 839.1611
10009.1941 | 493.3876 | 839.5414
10099.1211 | 493.8281 | 839.982
10189.0482 | 494.5681 | 840.7219
10278.9753 | 495.2507 | 841.4045
10368.9026 | 495.792 | 841.9458
10458.8299 | 496.9086 | 843.0625
10548.7574 | 498.0818 | 844.2356
10638.6849 | 499.4791 | 845.633
10728.6126 | 500.9944 | 847.1482
10818.5403 | 502.3957 | 848.5496
10908.4681 | 503.4118 | 849.5656
10998.396 | 503.2794 | 849.4333
11088.3241 | 502.3397 | 848.4935
11178.2522 | 502.4887 | 848.6425
11268.1804 | 503.5208 | 849.6746
11358.1087 | 503.6783 | 849.8322
11448.0371 | 502.549 | 848.7028
11537.9656 | 500.3659 | 846.5197
11627.8941 | 496.8339 | 842.9877
11717.8228 | 491.8951 | 838.0489
11807.7516 | 492.0109 | 838.1648
11897.6805 | 497.3958 | 843.5497
11987.6094 | 499.0333 | 845.1871
12077.5385 | 498.3824 | 844.5362
12167.4677 | 498.0496 | 844.2035
12257.3969 | 497.326 | 843.4799
12347.3263 | 496.4034 | 842.5573
12437.2557 | 495.2973 | 841.4512
12527.1853 | 493.6304 | 839.7842
12617.1149 | 491.3357 | 837.4895
12707.0446 | 489.0591 | 835.213
12796.9744 | 487.6927 | 833.8466
12886.9044 | 488.2603 | 834.4142
12976.8344 | 489.906 | 836.0598
13066.7645 | 491.315 | 837.4689
13156.6947 | 491.6806 | 837.8345
13246.625 | 493.4194 | 839.5732
13336.5554 | 496.0431 | 842.1969
13426.4859 | 498.3783 | 844.5321
13516.4164 | 500.336 | 846.4898
13606.3471 | 502.0969 | 848.2507
13696.2779 | 503.7199 | 849.8737
13786.2088 | 505.6722 | 851.826
13876.1397 | 507.7873 | 853.9411
13966.0708 | 509.7263 | 855.8802
14056.0019 | 511.5117 | 857.6655
14145.9332 | 513.2721 | 859.4259
14236.5241 | 515.3197 | 861.4735
14327.115 | 517.4682 | 863.6221
14417.706 | 519.3461 | 865.5
14508.2972 | 520.9176 | 867.0714
14598.8884 | 522.2976 | 868.4514
14689.4797 | 523.9158 | 870.0697
14780.0711 | 524.9098 | 871.0637
14870.6626 | 522.7278 | 868.8817
14961.2541 | 520.2882 | 866.4421
15051.8458 | 518.8521 | 865.0059
15142.4375 | 518.3085 | 864.4624
15233.0294 | 519.2723 | 865.4261
15323.6213 | 521.4426 | 867.5964
15414.2133 | 523.5372 | 869.691
15504.8054 | 524.7823 | 870.9361
15595.3976 | 525.1722 | 871.326
15685.9899 | 523.839 | 869.9928
15776.5822 | 521.7669 | 867.9208
15864.2608 | 519.9447 | 866.0985
15951.9394 | 517.8096 | 863.9634
16039.6181 | 515.1311 | 861.285
16127.2969 | 512.5303 | 858.6841
16214.9758 | 510.0103 | 856.1642
16302.6548 | 507.2458 | 853.3997
16390.3338 | 504.1857 | 850.3395
16478.013 | 501.1764 | 847.3302
16565.6922 | 498.2969 | 844.4508
16653.3716 | 495.0896 | 841.2434
16741.051 | 491.202 | 837.3559
16828.7305 | 488.366 | 834.5198
16916.4102 | 485.7166 | 831.8705
17004.0899 | 482.3409 | 828.4947
17091.7697 | 480.0727 | 826.2265
17179.4496 | 479.7153 | 825.8691
17267.1295 | 479.8316 | 825.9855
17354.8096 | 479.6235 | 825.7773
17442.4898 | 479.0028 | 825.1566
17530.17 | 477.2482 | 823.4021
17617.8504 | 476.2202 | 822.3741
17705.5308 | 475.5773 | 821.7311
17793.2113 | 474.9298 | 821.0836
17880.8919 | 474.0196 | 820.1735
17968.5727 | 472.6148 | 818.7686
18056.2535 | 470.7424 | 816.8963
18143.9343 | 468.7967 | 814.9505
18231.6153 | 466.2715 | 812.4253
18319.2964 | 463.2076 | 809.3614
18406.9776 | 459.1875 | 805.3413
18494.6588 | 452.912 | 799.0659
18582.3402 | 450.0962 | 796.2501
18670.0216 | 450.1376 | 796.2914
18757.7031 | 450.0339 | 796.1877
18845.3847 | 450.13 | 796.2839
18933.0664 | 450.3573 | 796.5112
19020.7482 | 450.7045 | 796.8583
19108.4301 | 450.9542 | 797.108
19196.1121 | 451.1642 | 797.318
19283.7942 | 451.362 | 797.5158
19371.4763 | 451.3117 | 797.4656
19459.1586 | 450.6341 | 796.7879
19546.8409 | 450.0231 | 796.177
19634.5234 | 450.661 | 796.8149
19722.2059 | 452.2552 | 798.409
19809.8885 | 453.8278 | 799.9817
19897.5712 | 455.2833 | 801.4372
19985.254 | 456.456 | 802.6098
20072.9369 | 457.5407 | 803.6946
20160.6199 | 458.5685 | 804.7223
20248.303 | 459.8527 | 806.0065
20335.9861 | 462.8866 | 809.0405
20423.6694 | 466.9172 | 813.071
20511.3527 | 471.902 | 818.0559
20599.0362 | 478.9155 | 825.0693
20686.7197 | 484.51 | 830.6639
20773.7444 | 489.8196 | 835.9734
20860.7692 | 491.6211 | 837.775
20947.7941 | 490.6307 | 836.7846
21034.819 | 489.1302 | 835.284
21121.8441 | 487.1573 | 833.3112
21208.8692 | 487.938 | 834.0918
21295.8944 | 490.3393 | 836.4932
21382.9197 | 492.3866 | 838.5405
21469.9451 | 493.7124 | 839.8663
21556.9705 | 493.9397 | 840.0935
21643.9961 | 493.1292 | 839.283
21731.0217 | 490.8241 | 836.978
21818.0475 | 490.1102 | 836.2641
21905.0733 | 488.9905 | 835.1443
21992.0992 | 484.3234 | 830.4772
22079.1251 | 480.3151 | 826.4689
22166.1512 | 477.353 | 823.5069
22253.1773 | 474.8529 | 821.0067
22340.2036 | 472.5349 | 818.6887
22427.2299 | 470.6882 | 816.8421
22514.2563 | 469.2929 | 815.4468
22601.2828 | 468.7798 | 814.9337
22688.3093 | 469.6216 | 815.7755
22775.336 | 471.5519 | 817.7057
22862.3627 | 473.2112 | 819.3651
22949.3895 | 474.8721 | 821.026
23036.4165 | 477.444 | 823.5978
23123.4434 | 480.101 | 826.2549
23210.4705 | 484.2517 | 830.4055
23302.33 | 488.716 | 834.8698
23394.1895 | 494.3165 | 840.4703
23486.0491 | 496.9734 | 843.1272
23577.9088 | 497.8156 | 843.9694
23669.7685 | 498.0382 | 844.192
23761.6284 | 497.9274 | 844.0813
23853.4883 | 498.0736 | 844.2274
23945.3483 | 497.571 | 843.7248
24037.2084 | 495.7673 | 841.9211
24129.0685 | 494.9288 | 841.0826
24220.9288 | 495.3101 | 841.464
24312.7891 | 496.6763 | 842.8302
24404.6495 | 498.248 | 844.4018
24496.51 | 500.3307 | 846.4846
24588.3705 | 502.2713 | 848.4252
24680.2311 | 504.0039 | 850.1577
24772.0919 | 505.4413 | 851.5951
24863.9527 | 506.8277 | 852.9815
24955.8135 | 508.6969 | 854.8507
25047.6745 | 510.5299 | 856.6837
25139.5355 | 512.7022 | 858.8561
25231.3966 | 514.4153 | 860.5692
25323.2578 | 516.7621 | 862.9159
25415.1191 | 519.9153 | 866.0692
25506.9804 | 522.3592 | 868.5131
25595.2808 | 526.3078 | 872.4617
25683.5813 | 529.4376 | 875.5914
25771.8818 | 531.7163 | 877.8702
25860.1825 | 533.5712 | 879.725
25948.4832 | 535.0552 | 881.209
26036.7841 | 536.3926 | 882.5465
26125.085 | 536.6649 | 882.8187
26213.386 | 536.0894 | 882.2432
26301.6871 | 534.2274 | 880.3812
26389.9883 | 531.0597 | 877.2135
26478.2896 | 527.8418 | 873.9956
26566.591 | 525.008 | 871.1619
26654.8924 | 522.7422 | 868.896
26743.194 | 524.5298 | 870.6836
26831.4956 | 529.5313 | 875.6852
26919.7974 | 529.8817 | 876.0355
27008.0992 | 527.5692 | 873.723
27096.4011 | 524.2272 | 870.3811
27184.7032 | 521.2049 | 867.3587
27273.0053 | 516.7843 | 862.9382
27361.3075 | 512.2221 | 858.376
27449.6098 | 508.1487 | 854.3025
27537.9121 | 504.3822 | 850.5361
27626.2146 | 500.7461 | 846.9
27714.5172 | 496.9786 | 843.1325
27802.8198 | 492.8699 | 839.0238
27891.1226 | 491.5668 | 837.7207
27979.4254 | 491.6253 | 837.7792
28067.7283 | 493.79 | 839.9439
28156.0314 | 497.3566 | 843.5104
28244.3345 | 500.1764 | 846.3302
28332.6377 | 503.2756 | 849.4295
28420.941 | 506.4681 | 852.6219
28509.2444 | 508.5692 | 854.7231
28597.5478 | 508.6378 | 854.7917
28685.8514 | 509.3026 | 855.4564
28774.1551 | 510.1668 | 856.3207
28862.4588 | 511.9818 | 858.1357
28950.7627 | 515.468 | 861.6219
29039.0666 | 519.5636 | 865.7174
29127.3706 | 520.7112 | 866.8651
29215.6747 | 518.2069 | 864.3607
29303.9789 | 514.1802 | 860.3341
29392.2832 | 510.3158 | 856.4696
29480.5876 | 508.118 | 854.2718
29568.8921 | 504.6475 | 850.8014
29657.1967 | 501.6814 | 847.8353
29745.5013 | 498.8841 | 845.038
29833.8061 | 494.5196 | 840.6734
29922.1109 | 490.2899 | 836.4437
30010.4159 | 484.6074 | 830.7612
30098.7209 | 479.0716 | 825.2255
30187.026 | 479.5683 | 825.7221
30275.3312 | 481.2986 | 827.4525
30363.6365 | 483.5106 | 829.6645
30451.9419 | 486.0871 | 832.2409
30540.2474 | 488.37 | 834.5239
30628.553 | 491.1081 | 837.2619
30716.8586 | 494.682 | 840.8358
30805.1644 | 498.5755 | 844.7294
30893.4702 | 502.2609 | 848.4147
30981.7762 | 506.2683 | 852.4222
31070.0822 | 510.3488 | 856.5026
31158.3883 | 515.7662 | 861.92
31246.6946 | 520.6288 | 866.7826
31335.0009 | 523.1639 | 869.3178
31423.3073 | 522.4403 | 868.5942
31511.6137 | 518.5033 | 864.6571
31599.9203 | 512.7461 | 858.9
31688.227 | 506.6407 | 852.7946
31776.5338 | 504.0207 | 850.1746
31864.8406 | 505.9342 | 852.088
31953.1475 | 508.3811 | 854.5349
32041.4546 | 515.865 | 862.0188
32129.7617 | 522.292 | 868.4458
32218.0689 | 522.0097 | 868.1635
32306.3762 | 518.4848 | 864.6387
32394.6836 | 513.8769 | 860.0307
32482.9911 | 509.8901 | 856.0439
32571.2987 | 507.2946 | 853.4484
32659.6064 | 506.4805 | 852.6344
32747.9141 | 509.1007 | 855.2546
32836.222 | 513.069 | 859.2228
32924.5299 | 516.9621 | 863.116
33012.838 | 519.2346 | 865.3885
33101.1461 | 517.0145 | 863.1684
33189.4543 | 511.0617 | 857.2155
33277.7626 | 505.0463 | 851.2002
33366.071 | 500.3919 | 846.5458
33454.3795 | 498.0642 | 844.218
33542.6881 | 495.032 | 841.1858
33630.9968 | 495.4554 | 841.6092
33719.3056 | 499.6897 | 845.8435
33807.6144 | 505.3108 | 851.4646
33895.9234 | 510.2562 | 856.41
33984.2324 | 514.0655 | 860.2194
34072.5416 | 517.3449 | 863.4987
34160.8508 | 519.9383 | 866.0921
34249.1601 | 521.362 | 867.5158
34337.4695 | 519.6984 | 865.8522
34425.779 | 515.8027 | 861.9566
34514.0886 | 513.2361 | 859.3899
34602.3983 | 514.9625 | 861.1163
34690.708 | 519.2745 | 865.4284
34779.0179 | 523.117 | 869.2708
34867.3279 | 524.0722 | 870.2261
34955.6379 | 520.617 | 866.7708
35043.948 | 517.941 | 864.0949
35132.2583 | 513.9323 | 860.0861
35220.5686 | 510.4674 | 856.6213
35308.879 | 506.7742 | 852.9281
35397.1895 | 503.3647 | 849.5185
35485.5001 | 500.4518 | 846.6057
35573.8108 | 497.5853 | 843.7392
35662.1215 | 497.2606 | 843.4145
35750.4324 | 502.9335 | 849.0874
35838.7434 | 506.9258 | 853.0796
35927.0544 | 511.0089 | 857.1628
36015.3656 | 516.9448 | 863.0986
36103.6768 | 522.8981 | 869.052
36191.9881 | 526.3421 | 872.4959
36280.2995 | 525.783 | 871.9369
36368.611 | 523.2646 | 869.4185
36456.9226 | 520.9593 | 867.1132
36545.2343 | 520.1454 | 866.2993
36633.5461 | 522.5819 | 868.7357
36721.858 | 521.4114 | 867.5653
36810.1699 | 517.6464 | 863.8003
36898.482 | 513.6386 | 859.7925
36986.7941 | 514.3205 | 860.4744
37075.1064 | 519.2053 | 865.3592
37163.4187 | 521.553 | 867.7069
37251.7311 | 519.7612 | 865.915
37340.0436 | 514.8142 | 860.9681
37428.3562 | 509.7545 | 855.9083
37516.6689 | 509.6853 | 855.8391
37604.9817 | 513.253 | 859.4068
37693.2946 | 516.5829 | 862.7367
37781.6075 | 519.3048 | 865.4586
37869.9206 | 521.3173 | 867.4711
37958.2337 | 525.5131 | 871.6669
38046.547 | 531.289 | 877.4428
38134.8603 | 537.7525 | 883.9064
38221.9121 | 541.3233 | 887.4772
38308.9639 | 539.7107 | 885.8646
38396.0159 | 535.2243 | 881.3781
38483.0679 | 529.855 | 876.0089
38570.12 | 527.3831 | 873.537
38657.1722 | 523.2888 | 869.4427
38744.2244 | 521.9194 | 868.0732
38831.2768 | 521.0907 | 867.2445
38918.3292 | 519.674 | 865.8279
39005.3817 | 520.3489 | 866.5027
39092.4343 | 522.3386 | 868.4925
39179.487 | 523.4205 | 869.5743
39266.5398 | 523.2857 | 869.4395
39353.5926 | 522.6815 | 868.8354
39440.6455 | 521.4011 | 867.555
39527.6985 | 519.9804 | 866.1342
39614.7516 | 518.8619 | 865.0158
39701.8048 | 518.2718 | 864.4256
39788.8581 | 520.4008 | 866.5547
39875.9114 | 522.5936 | 868.7475
39962.9648 | 523.4071 | 869.561
40050.0183 | 524.04 | 870.1938
40137.0719 | 523.9238 | 870.0776
40224.1256 | 522.2638 | 868.4176
40311.1793 | 519.1278 | 865.2816
40398.2332 | 514.8766 | 861.0304
40485.2871 | 510.4261 | 856.5799
40572.3411 | 506.0715 | 852.2254
40659.3952 | 501.0951 | 847.249
40746.4493 | 496.7084 | 842.8623
40833.5036 | 492.8508 | 839.0046
40920.5579 | 488.2475 | 834.4014
41007.6123 | 481.8402 | 827.994
41094.6668 | 477.841 | 823.9948
41181.7214 | 479.6308 | 825.7846
41268.776 | 485.5087 | 831.6625
41355.8308 | 487.0208 | 833.1747
41442.8856 | 485.0251 | 831.1789
41529.9405 | 482.4132 | 828.5671
41616.9955 | 480.1547 | 826.3085
41704.0506 | 477.8018 | 823.9557
41791.1057 | 474.1659 | 820.3198
41878.1609 | 470.7255 | 816.8793
41964.7707 | 469.4973 | 815.6511
42051.3805 | 469.9915 | 816.1453
42137.9905 | 470.3428 | 816.4966
42224.6005 | 470.4477 | 816.6015
42311.2106 | 470.1806 | 816.3344
42397.8208 | 470.2254 | 816.3793
42484.4311 | 470.1539 | 816.3077
42571.0415 | 470.4391 | 816.593
42657.6519 | 471.5729 | 817.7268
42744.2625 | 473.078 | 819.2319
42830.8731 | 474.4798 | 820.6336
42917.4839 | 475.6287 | 821.7825
43004.0947 | 476.6376 | 822.7915
43090.7056 | 477.5784 | 823.7322
43177.3166 | 478.3982 | 824.5521
43263.9277 | 479.1735 | 825.3274
43350.5388 | 480.3735 | 826.5274
43437.1501 | 483.2493 | 829.4031
43523.7614 | 488.003 | 834.1568
43610.3729 | 491.6784 | 837.8322
43696.9844 | 496.2541 | 842.408
43782.5361 | 500.1946 | 846.3484
43868.0878 | 503.7175 | 849.8714
43953.6396 | 508.1557 | 854.3095
44039.1914 | 511.2063 | 857.3601
44124.7433 | 511.4577 | 857.6115
44210.2952 | 508.9254 | 855.0792
44295.8471 | 505.5128 | 851.6666
44381.3992 | 503.4671 | 849.6209
44466.9512 | 501.5645 | 847.7183
44552.5034 | 500.0147 | 846.1685
44638.0555 | 500.1877 | 846.3416
44723.6078 | 501.803 | 847.9568
44809.16 | 506.6566 | 852.8104
44894.7124 | 512.4019 | 858.5557
44980.2647 | 517.8787 | 864.0325
45065.8172 | 521.281 | 867.4348
45151.3696 | 522.3449 | 868.4987
45236.9222 | 522.4345 | 868.5884
45322.4748 | 521.7049 | 867.8587
45408.0274 | 519.6162 | 865.7701
45493.5801 | 516.162 | 862.3159
45579.1328 | 512.3887 | 858.5425
45664.6856 | 508.9489 | 855.1028
45750.2384 | 505.198 | 851.3518
45835.7913 | 501.1107 | 847.2646
45921.3442 | 497.3691 | 843.5229
46006.8972 | 494.0624 | 840.2162
46092.4503 | 491.3324 | 837.4863
46178.0034 | 491.9438 | 838.0977
46263.077 | 495.8038 | 841.9576
46348.1507 | 499.5725 | 845.7264
46433.2245 | 503.7766 | 849.9305
46518.2982 | 508.3384 | 854.4922
46603.372 | 513.583 | 859.7368
46688.4459 | 519.3241 | 865.478
46773.5198 | 522.3836 | 868.5375
46858.5937 | 523.6547 | 869.8085
46943.6676 | 523.5292 | 869.683
47028.7416 | 520.6947 | 866.8485
47113.8156 | 515.1848 | 861.3387
47198.8896 | 509.4635 | 855.6173
47283.9637 | 507.9285 | 854.0824
47369.0378 | 509.1682 | 855.322
47454.1119 | 513.0006 | 859.1544
47539.1861 | 515.9683 | 862.1221
47624.2603 | 516.2541 | 862.4079
47709.3345 | 513.9825 | 860.1364
47794.4088 | 510.4787 | 856.6326
47879.4831 | 506.7311 | 852.885
47964.5575 | 502.776 | 848.9299
48049.6318 | 499.8144 | 845.9683
48134.7062 | 498.5281 | 844.682
48219.7807 | 497.0283 | 843.1822
48304.8551 | 495.6694 | 841.8232
48389.9296 | 494.8798 | 841.0337
48475.0042 | 494.5823 | 840.7362
48560.0788 | 494.2612 | 840.4151
48645.1534 | 493.4455 | 839.5994
48730.228 | 492.2867 | 838.4406
48815.3027 | 490.9661 | 837.1199
48900.3774 | 488.5322 | 834.686
48985.4521 | 484.8856 | 831.0395
49070.5269 | 481.3695 | 827.5233
49155.6017 | 479.248 | 825.4018
49240.6765 | 477.7732 | 823.9271
49325.7514 | 476.9803 | 823.1341
49410.8263 | 477.5717 | 823.7256
49495.9012 | 477.3798 | 823.5336
49580.9762 | 476.889 | 823.0429
49666.0512 | 476.3357 | 822.4895
49751.1263 | 475.8467 | 822.0005
49836.2013 | 474.9924 | 821.1463
49921.2764 | 473.8875 | 820.0413
50006.3516 | 472.3577 | 818.5115
50091.4267 | 470.5816 | 816.7355
50176.5019 | 467.8679 | 814.0218
50261.5772 | 468.0704 | 814.2242
50346.6525 | 468.9516 | 815.1054
50431.7278 | 469.6423 | 815.7962
50516.8031 | 470.1797 | 816.3336
50601.8785 | 470.4624 | 816.6163
50686.9539 | 470.7274 | 816.8812
50772.0293 | 471.1853 | 817.3391
50857.1048 | 471.8478 | 818.0017
50942.1803 | 472.5664 | 818.7202
51027.2558 | 473.3003 | 819.4542
51112.3314 | 474.1943 | 820.3482
51197.407 | 475.2184 | 821.3722
51282.4827 | 476.1757 | 822.3296
51367.5583 | 477.0864 | 823.2402
51452.634 | 477.8767 | 824.0306
51537.7098 | 478.7028 | 824.8566
51622.7855 | 479.623 | 825.7768
51707.8613 | 481.1787 | 827.3326
51792.9372 | 483.2554 | 829.4092
51878.0131 | 485.3842 | 831.5381
51963.089 | 487.337 | 833.4908
52048.1649 | 489.2072 | 835.3611
52133.2409 | 490.8053 | 836.9591
52218.3169 | 492.2465 | 838.4003
52303.3929 | 493.6554 | 839.8093
52388.469 | 494.9783 | 841.1322
52473.5451 | 496.1973 | 842.3512
52558.6212 | 497.3983 | 843.5521
52643.6974 | 498.5983 | 844.7521
52728.7736 | 499.6878 | 845.8417
52813.8499 | 500.4821 | 846.6359
52898.9261 | 501.0269 | 847.1807
52984.0024 | 501.4529 | 847.6067
53069.0788 | 501.7648 | 847.9187
53154.1551 | 501.9629 | 848.1167
53239.2316 | 502.1234 | 848.2772
53324.308 | 502.2309 | 848.3847
53409.3845 | 502.2791 | 848.4329
53494.461 | 502.2391 | 848.3929
53579.5375 | 502.0889 | 848.2428
53664.6141 | 501.8595 | 848.0134
53749.6907 | 501.5325 | 847.6863
53834.7673 | 501.1641 | 847.318
53919.844 | 500.7587 | 846.9125
54004.9207 | 500.3234 | 846.4772
54089.9975 | 499.9354 | 846.0893
54175.0742 | 499.6173 | 845.7711
54260.151 | 499.6223 | 845.7762
54345.2279 | 500.0118 | 846.1656
54430.3047 | 500.5451 | 846.699
54515.3817 | 501.1676 | 847.3214
54600.4586 | 501.6471 | 847.801
54685.5356 | 501.8834 | 848.0373
54770.6126 | 501.924 | 848.0778
54855.6896 | 501.6763 | 847.8301
54940.7667 | 501.2062 | 847.36
55025.8438 | 500.5142 | 846.6681
55110.9209 | 499.9803 | 846.1341
55195.9981 | 499.757 | 845.9109
55281.0753 | 499.3785 | 845.5323
55366.1526 | 498.7114 | 844.8652
55451.2298 | 498.0051 | 844.1589
55536.3071 | 497.4894 | 843.6432
55621.3845 | 496.7333 | 842.8871
55706.4618 | 495.4865 | 841.6403
55791.5393 | 494.1395 | 840.2933
55876.6167 | 492.6845 | 838.8383
55961.6942 | 491.3497 | 837.5035
56046.7717 | 490.1273 | 836.2811
56131.8492 | 490.0137 | 836.1675
56216.9268 | 490.1319 | 836.2858
56302.0044 | 491.7461 | 837.8999
56387.082 | 497.3573 | 843.5112
56472.1597 | 501.6176 | 847.7714
56557.2374 | 503.5402 | 849.6941
56642.3152 | 504.6109 | 850.7648
56727.3929 | 504.9046 | 851.0585
56812.4707 | 504.7156 | 850.8695
56897.5486 | 504.1132 | 850.267
56982.6265 | 503.164 | 849.3178
57067.7044 | 501.5932 | 847.7471
57152.7823 | 498.766 | 844.9199
57237.8603 | 494.9732 | 841.127
57322.9383 | 491.1957 | 837.3495
57408.0163 | 485.3946 | 831.5485
57493.0944 | 484.4299 | 830.5837
57578.1725 | 486.5874 | 832.7413
57663.2507 | 488.3646 | 834.5184
57748.3288 | 488.712 | 834.8659
57833.407 | 487.9978 | 834.1516
57918.4853 | 488.3509 | 834.5048
58003.5635 | 489.6351 | 835.7889
58088.6419 | 491.1504 | 837.3042
58173.7202 | 492.1796 | 838.3334
58258.7986 | 493.0049 | 839.1587
58343.877 | 493.7572 | 839.9111
58428.9554 | 494.872 | 841.0259
58514.0339 | 495.4361 | 841.5899
58599.1124 | 494.6975 | 840.8514
58684.1909 | 492.6614 | 838.8153
58769.2695 | 489.0643 | 835.2181
58854.3481 | 483.8746 | 830.0284
58939.4268 | 480.2676 | 826.4214
59024.5054 | 478.9547 | 825.1086
59109.5842 | 478.1961 | 824.3499
59194.6629 | 477.5622 | 823.716
59279.7417 | 477.1566 | 823.3105
59364.8205 | 476.8964 | 823.0502
59449.8993 | 476.7735 | 822.9273
59534.9782 | 476.6805 | 822.8343
59620.0571 | 476.5912 | 822.7451
59705.136 | 476.5459 | 822.6997
59790.215 | 476.5585 | 822.7124
59875.294 | 476.614 | 822.7678
59960.3731 | 476.7289 | 822.8828
60045.4521 | 476.8385 | 822.9924
60130.5313 | 476.9746 | 823.1284
60215.6104 | 477.1023 | 823.2561
60300.6896 | 477.237 | 823.3908
60385.7688 | 477.361 | 823.5148
60470.848 | 477.4802 | 823.634
60555.9273 | 477.6045 | 823.7583
60641.0066 | 477.6952 | 823.849
60726.0859 | 477.739 | 823.8928
60811.1653 | 477.7371 | 823.891
60896.2447 | 477.6856 | 823.8394
60981.3242 | 477.6371 | 823.7909
61066.4036 | 477.7322 | 823.8861
61151.4832 | 478.7072 | 824.8611
61236.5627 | 478.9008 | 825.0546
61321.6423 | 473.8208 | 819.9746
61406.7219 | 470.4531 | 816.607
61491.8015 | 470.6296 | 816.7834
61576.8812 | 470.9521 | 817.106
61661.9609 | 471.1495 | 817.3034
61747.0407 | 471.3205 | 817.4743
61832.1204 | 471.6058 | 817.7596
61917.2002 | 472.0481 | 818.202
62002.2801 | 472.7296 | 818.8835
62087.36 | 473.5413 | 819.6951
62172.4399 | 474.3027 | 820.4566
62257.5198 | 474.9371 | 821.091
62342.5998 | 475.3421 | 821.4959
62427.6798 | 475.5367 | 821.6906
62512.7598 | 475.6344 | 821.7883
62597.8399 | 475.7111 | 821.8649
62682.92 | 475.8062 | 821.96
62768.0002 | 475.9126 | 822.0664
62853.0803 | 476.0527 | 822.2066
62938.1605 | 476.1769 | 822.3307
63023.2408 | 476.2545 | 822.4084
63108.3211 | 476.0931 | 822.247
63193.4014 | 475.5807 | 821.7346
63278.4817 | 474.8519 | 821.0057
63363.5621 | 473.8991 | 820.0529
63448.6425 | 472.8272 | 818.9811
63533.7229 | 471.6425 | 817.7964
63618.8034 | 470.6763 | 816.8301
63703.8839 | 469.9064 | 816.0602
63788.9645 | 470.0487 | 816.2026
63874.045 | 471.2011 | 817.3549
63959.1257 | 472.0577 | 818.2115
64044.2063 | 472.7559 | 818.9097
64129.287 | 473.0361 | 819.1899
64214.3677 | 473.4843 | 819.6382
64299.4484 | 473.8691 | 820.023
64384.2344 | 474.1514 | 820.3053
64469.0203 | 474.4085 | 820.5623
64553.8062 | 474.4569 | 820.6108
64638.5922 | 474.3106 | 820.4645
64723.3781 | 474.3129 | 820.4668
64808.164 | 474.3721 | 820.526
64892.9499 | 474.5067 | 820.6605
64977.7359 | 474.5979 | 820.7517
65062.5218 | 474.504 | 820.6578
65147.3077 | 474.0181 | 820.1719
65232.0936 | 473.5389 | 819.6927
65316.8796 | 473.1826 | 819.3365
65401.6655 | 472.8511 | 819.0049
65486.4514 | 472.4249 | 818.5787
65571.2373 | 472.22 | 818.3738
65656.0232 | 472.1014 | 818.2553
65740.8091 | 471.9944 | 818.1483
65825.5951 | 471.9274 | 818.0813
65910.381 | 471.8658 | 818.0197
65995.1669 | 471.7533 | 817.9071
66079.9528 | 471.6035 | 817.7574
66164.7387 | 471.4551 | 817.609
66249.5246 | 471.7548 | 817.9087
66334.3105 | 471.8989 | 818.0527
66419.0965 | 472.0658 | 818.2196
66503.8824 | 471.5745 | 817.7284
66588.6683 | 471.2924 | 817.4463
66673.4542 | 471.0787 | 817.2325
66758.2401 | 470.9431 | 817.097
66843.026 | 470.8544 | 817.0083
66927.8119 | 470.9197 | 817.0735
67012.5978 | 471.1143 | 817.2681
67097.3837 | 471.5031 | 817.657
67182.1696 | 471.9895 | 818.1434
67266.9555 | 472.4788 | 818.6326
67351.7414 | 472.9419 | 819.0957
67436.5273 | 473.5187 | 819.6725
67521.3132 | 474.0219 | 820.1757
67606.0991 | 474.4148 | 820.5686
67690.885 | 474.9978 | 821.1516
67775.6709 | 476.0495 | 822.2033
67860.4568 | 477.628 | 823.7818
67945.2427 | 479.3096 | 825.4635
68030.0286 | 480.2853 | 826.4391
68114.8144 | 480.5577 | 826.7116
68199.6003 | 480.7259 | 826.8798
68284.3862 | 480.7664 | 826.9203
68369.1721 | 480.6717 | 826.8255
68453.958 | 479.0824 | 825.2362
68538.7439 | 470.975 | 817.1288
68623.5298 | 470.0711 | 816.2249
68708.3157 | 470.9397 | 817.0936
68793.1015 | 478.1767 | 824.3305
68877.8874 | 480.5814 | 826.7352
68962.6733 | 480.9644 | 827.1183
69047.4592 | 480.9205 | 827.0744
69132.2451 | 478.9368 | 825.0907
69217.0309 | 473.8442 | 819.998
69301.8168 | 470.2039 | 816.3578
69386.6027 | 470.0513 | 816.2051
69471.3886 | 470.2647 | 816.4186
69556.1744 | 473.6863 | 819.8401
69640.9603 | 478.5763 | 824.7301
69725.7462 | 480.1809 | 826.3347
69810.5321 | 480.9518 | 827.1057
69895.3179 | 481.3096 | 827.4635
69980.1038 | 481.5508 | 827.7047
70064.8897 | 481.5854 | 827.7392
70149.6755 | 481.2911 | 827.445
70234.4614 | 480.976 | 827.1299
70319.2473 | 480.6869 | 826.8407
70404.0331 | 480.4802 | 826.634
70488.819 | 480.3683 | 826.5222
70573.6049 | 480.326 | 826.4798
70658.3907 | 480.4212 | 826.5751
70743.1766 | 479.7638 | 825.9177
70827.9625 | 479.5706 | 825.7245
70912.7483 | 479.7625 | 825.9164
70997.5342 | 479.9309 | 826.0848
71082.32 | 479.9669 | 826.1207
71167.1059 | 480.0235 | 826.1773
71251.8918 | 480.0269 | 826.1808
71336.6776 | 480.0249 | 826.1787
71421.4635 | 480.0271 | 826.1809
71506.2493 | 480.027 | 826.1809
71591.0352 | 480.027 | 826.1809
71675.821 | 480.027 | 826.1809
71760.6069 | 480.027 | 826.1809
71845.3927 | 480.027 | 826.1809
71930.1786 | 480.0301 | 826.1839
72014.9644 | 480.2129 | 826.3668
72099.7503 | 480.2599 | 826.4137
72184.5361 | 480.2775 | 826.4314
72269.322 | 480.1205 | 826.2744
72354.1078 | 480.0377 | 826.1916
72438.8936 | 480.0271 | 826.1809
72523.6795 | 480.036 | 826.1898
72608.4653 | 480.1061 | 826.2599
72693.2512 | 480.2927 | 826.4466
72778.037 | 480.5119 | 826.6657
72862.8228 | 480.6153 | 826.7691
72947.6087 | 480.6665 | 826.8203
73032.3945 | 480.685 | 826.8389
73117.1804 | 480.7363 | 826.8901
73201.9662 | 480.6726 | 826.8264
73286.752 | 480.3239 | 826.4777
73371.5379 | 479.9915 | 826.1453
73456.3237 | 479.9628 | 826.1166
73541.1095 | 479.9614 | 826.1152
73625.8954 | 479.9997 | 826.1536
73710.6812 | 480.2241 | 826.378
73795.467 | 480.4572 | 826.611
73880.2528 | 480.6957 | 826.8496
73965.0387 | 480.8747 | 827.0285
74049.8245 | 481.0073 | 827.1612
74134.6103 | 481.1767 | 827.3305
74219.3961 | 481.2789 | 827.4327
74304.182 | 481.3985 | 827.5523
74388.9678 | 481.4158 | 827.5696
74473.7536 | 481.4226 | 827.5765
74558.5394 | 481.3833 | 827.5371
74643.3252 | 481.3095 | 827.4633
74728.1111 | 481.2472 | 827.4011
74812.8969 | 481.1539 | 827.3077
74897.6827 | 481.0969 | 827.2508
74982.4685 | 481.0365 | 827.1903
75067.2543 | 480.9853 | 827.1392
75152.0401 | 480.9802 | 827.1341
75236.826 | 481.022 | 827.1758
75321.6118 | 481.0178 | 827.1716
75406.3976 | 480.9656 | 827.1195
75491.1834 | 481.0384 | 827.1922
75575.9692 | 481.4719 | 827.6258
75660.755 | 482.4908 | 828.6446
75745.5408 | 483.6116 | 829.7654
75830.3266 | 484.0873 | 830.2411
75915.1124 | 484.1207 | 830.2746
75999.8982 | 483.3608 | 829.5147
76084.684 | 482.3245 | 828.4783
76169.4698 | 482.3994 | 828.5532
76254.2556 | 482.826 | 828.9799
76339.0414 | 482.8241 | 828.9779
76423.8272 | 482.3269 | 828.4808
76508.613 | 482.6434 | 828.7972
76593.3988 | 483.0485 | 829.2023
76678.1846 | 484.2614 | 830.4153
76762.9704 | 485.155 | 831.3089
76847.7562 | 486.199 | 832.3528
76932.542 | 486.7654 | 832.9192
77017.3278 | 487.2249 | 833.3787
77102.1136 | 487.6328 | 833.7867
77186.8994 | 487.9182 | 834.072
77271.6852 | 487.9022 | 834.0561
77356.471 | 487.9061 | 834.0599
77441.2568 | 487.3357 | 833.4896
77526.0425 | 485.06 | 831.2138
77610.8283 | 481.8612 | 828.015
77695.6141 | 483.2686 | 829.4225
77780.3999 | 485.3082 | 831.4621
77865.1857 | 485.9789 | 832.1327
77949.9715 | 486.4827 | 832.6365
78034.7572 | 486.7401 | 832.8939
78119.543 | 487.0447 | 833.1986
78204.3288 | 487.3339 | 833.4877
78289.1146 | 487.3553 | 833.5092
78373.9004 | 487.2371 | 833.391
78458.6861 | 487.1508 | 833.3047
78543.4719 | 486.9941 | 833.148
78628.2577 | 486.4761 | 832.6299
78713.0435 | 484.7294 | 830.8832
78797.8292 | 483.2927 | 829.4466
78882.615 | 480.4955 | 826.6493
78967.4008 | 481.1944 | 827.3482
79052.1866 | 481.0061 | 827.16
79136.9723 | 480.2487 | 826.4026
79221.7581 | 480.2932 | 826.447
79306.5439 | 482.5787 | 828.7326
79391.3296 | 483.2657 | 829.4196
79476.1154 | 483.6491 | 829.8029
79558.539 | 484.6851 | 830.8389
79640.9625 | 484.9626 | 831.1165
79723.386 | 484.925 | 831.0788
79805.8095 | 484.9069 | 831.0607
79888.2329 | 485.0141 | 831.1679
79970.6562 | 485.0945 | 831.2484
80053.0795 | 485.1344 | 831.2882
80135.5027 | 485.1848 | 831.3387
80217.9259 | 485.2494 | 831.4033
80300.3491 | 485.2285 | 831.3824
80382.7722 | 485.2148 | 831.3686
80465.1952 | 485.2713 | 831.4252
80547.6183 | 485.4678 | 831.6216
80630.0412 | 485.7027 | 831.8566
80712.4641 | 485.9888 | 832.1426
80794.887 | 486.3245 | 832.4783
80877.3098 | 486.5694 | 832.7233
80959.7325 | 486.7977 | 832.9515
81042.1552 | 487.0467 | 833.2005
81124.5779 | 487.3432 | 833.4971
81207.0005 | 487.6321 | 833.786
81289.4231 | 487.9315 | 834.0853
81372.2314 | 488.2711 | 834.425
81455.0396 | 488.6895 | 834.8433
81537.8479 | 489.0509 | 835.2047
81620.6562 | 489.2728 | 835.4266
81703.4644 | 489.4225 | 835.5764
81786.2727 | 489.623 | 835.7768
81869.0809 | 489.8546 | 836.0084
81951.8892 | 490.1695 | 836.3234
82034.6974 | 490.6718 | 836.8257
82117.5057 | 491.2475 | 837.4014
82200.3139 | 491.8285 | 837.9823
82283.1222 | 492.3546 | 838.5084
82365.9304 | 492.8789 | 839.0327
82448.7386 | 493.6383 | 839.7921
82531.5469 | 494.6121 | 840.7659
82614.3551 | 495.7349 | 841.8888
82697.1633 | 497.0223 | 843.1762
82779.9715 | 497.9705 | 844.1244
82862.7797 | 498.9671 | 845.1209
82945.588 | 499.4621 | 845.616
83028.3962 | 499.008 | 845.1618
83111.2044 | 498.1241 | 844.2779
83194.0126 | 497.2361 | 843.3899
83276.8208 | 496.5217 | 842.6755
83359.629 | 496.2505 | 842.4044
83442.4372 | 496.207 | 842.3609
83525.2454 | 496.2099 | 842.3638
83608.0535 | 496.1852 | 842.3391
83690.8617 | 496.0916 | 842.2455
83773.6699 | 496.1194 | 842.2733
83863.2332 | 497.3716 | 843.5255
83952.7964 | 498.867 | 845.0208
84042.3595 | 500.8736 | 847.0275
84131.9225 | 503.5805 | 849.7343
84221.4855 | 506.6335 | 852.7874
84311.0483 | 509.1115 | 855.2653
84400.6111 | 510.7697 | 856.9235
84490.1737 | 511.4196 | 857.5735
84579.7363 | 511.5227 | 857.6766
84669.2988 | 511.4295 | 857.5834
84758.8612 | 509.5048 | 855.6586
84848.4235 | 503.7898 | 849.9437
84937.9857 | 500.2318 | 846.3856
85027.5478 | 499.8549 | 846.0087
85117.1099 | 501.7353 | 847.8891
85206.6718 | 506.8764 | 853.0302
85296.2337 | 510.0986 | 856.2524
85385.7954 | 512.0148 | 858.1687
85475.3571 | 513.9387 | 860.0926
85564.9187 | 516.3357 | 862.4895
85654.4802 | 518.5335 | 864.6874
85744.0416 | 520.0797 | 866.2335
85833.6029 | 520.692 | 866.8458
85923.1642 | 520.9974 | 867.1513
86012.7253 | 521.3003 | 867.4541
86102.2863 | 521.3977 | 867.5515
86191.8473 | 521.5834 | 867.7373
86281.4082 | 521.9367 | 868.0906
86370.9689 | 522.3924 | 868.5462
86460.5296 | 522.9243 | 869.0781
86550.0902 | 523.4011 | 869.5549
86639.6507 | 523.8634 | 870.0172
86729.2112 | 524.4024 | 870.5562
86818.7715 | 525.1161 | 871.27
86908.3317 | 525.9966 | 872.1505
86997.8919 | 527.0558 | 873.2096
87087.4519 | 528.286 | 874.4398
87172.1279 | 528.4034 | 874.5572
87256.804 | 527.6884 | 873.8422
87341.48 | 525.8366 | 871.9904
87426.156 | 523.1651 | 869.319
87510.832 | 520.7654 | 866.9193
87595.508 | 520.0802 | 866.2341
87680.184 | 521.5159 | 867.6698
87764.86 | 523.9937 | 870.1475
87849.536 | 525.3035 | 871.4573
87934.212 | 525.583 | 871.7368
88018.888 | 525.2261 | 871.3799
88103.564 | 524.3923 | 870.5462
88188.24 | 523.3553 | 869.5091
88272.916 | 522.0512 | 868.2051
88357.592 | 520.411 | 866.5649
88442.268 | 518.7254 | 864.8793
88526.944 | 517.0084 | 863.1623
88611.62 | 515.2916 | 861.4454
88696.296 | 513.3205 | 859.4744
88780.972 | 511.217 | 857.3708
88865.648 | 510.4417 | 856.5956
88950.324 | 511.7294 | 857.8832
89035 | 514.2158 | 860.3697
89119.676 | 516.2615 | 862.4153
89204.352 | 517.5785 | 863.7323
89289.028 | 518.4851 | 864.639
89373.704 | 519.3839 | 865.5378
89458.38 | 520.3346 | 866.4884
89543.056 | 521.1882 | 867.342
89627.732 | 521.7472 | 867.9011
89712.408 | 522.0225 | 868.1764
89797.084 | 522.164 | 868.3178
89881.76 | 522.182 | 868.3359
89966.436 | 522.0769 | 868.2307
90051.112 | 521.8687 | 868.0225
90135.788 | 521.5295 | 867.6833
90220.464 | 520.9385 | 867.0923
90305.14 | 520.2086 | 866.3624
90389.816 | 519.2592 | 865.4131
90474.492 | 518.0506 | 864.2045
90559.1679 | 516.6557 | 862.8096
90643.8439 | 515.0781 | 861.232
90728.5199 | 513.4167 | 859.5706
90813.1959 | 511.74 | 857.8938
90897.8719 | 510.1594 | 856.3132
90982.5479 | 508.5179 | 854.6717
91067.2239 | 506.9113 | 853.0652
91151.8999 | 505.3489 | 851.5028
91236.5759 | 503.9062 | 850.0601
91321.2519 | 502.7764 | 848.9302
91405.9279 | 501.8079 | 847.9617
91490.6039 | 500.935 | 847.0888
91575.2799 | 500.3653 | 846.5191
91659.9559 | 500.0464 | 846.2003
91744.6318 | 500.0686 | 846.2225
91829.3078 | 501.0121 | 847.1659
91913.9838 | 502.5816 | 848.7355
91998.6598 | 503.9344 | 850.0883
92083.3358 | 505.2101 | 851.3639
92168.0118 | 506.5194 | 852.6733
92252.6878 | 507.9542 | 854.1081
92337.3638 | 509.4018 | 855.5556
92422.0398 | 510.8842 | 857.0381
92506.7157 | 512.8714 | 859.0252
92591.3917 | 515.1951 | 861.3489
92676.0677 | 517.4347 | 863.5885
92760.7437 | 518.7357 | 864.8896
92845.4197 | 519.4577 | 865.6115
92930.0957 | 520.01 | 866.1639
93014.7717 | 520.5031 | 866.6569
93099.4477 | 521.0567 | 867.2106
93184.1236 | 521.9942 | 868.1481
93268.7996 | 524.3408 | 870.4947
93353.4756 | 528.0171 | 874.171
93438.1516 | 529.632 | 875.7859
93522.8276 | 530.0088 | 876.1627
93607.5036 | 529.6876 | 875.8415
93692.1796 | 529.2253 | 875.3791
93776.8555 | 528.8789 | 875.0327
93861.5315 | 528.9261 | 875.0799
93946.2075 | 528.9911 | 875.1449
94030.8835 | 529.3448 | 875.4987
94115.5595 | 529.8708 | 876.0247
94200.2355 | 530.2699 | 876.4237
94284.9114 | 530.6786 | 876.8325
94369.5874 | 531.0655 | 877.2194
94454.2634 | 531.4077 | 877.5615
94538.9394 | 531.8393 | 877.9932
94623.6154 | 532.3577 | 878.5115
94708.2913 | 532.9845 | 879.1383
94792.9673 | 533.629 | 879.7828
94877.6433 | 534.2854 | 880.4393
94962.3193 | 534.9484 | 881.1022
95046.9953 | 535.4152 | 881.5691
95131.6712 | 535.8725 | 882.0263
95216.3472 | 536.2914 | 882.4453
95301.0232 | 536.6786 | 882.8324
95385.6992 | 537.0144 | 883.1683
95470.3752 | 537.357 | 883.5109
95555.0511 | 537.7454 | 883.8992
95639.7271 | 538.0964 | 884.2502
95724.4031 | 538.4112 | 884.565
95809.0791 | 538.6971 | 884.8509
95893.7551 | 538.9279 | 885.0817
95978.431 | 539.1311 | 885.2849
96063.107 | 539.2941 | 885.4479
96147.783 | 539.4189 | 885.5727
96232.459 | 539.5153 | 885.6692
96317.1349 | 539.6753 | 885.8291
96401.8109 | 539.9054 | 886.0592
96486.4869 | 540.1561 | 886.3099
96571.1629 | 540.2373 | 886.3911
96655.8388 | 539.9157 | 886.0696
96740.5148 | 539.4227 | 885.5765
96825.1908 | 538.7983 | 884.9522
96900.5149 | 538.4061 | 884.5599
96975.839 | 538.0164 | 884.1702
97051.163 | 537.5746 | 883.7284
97126.487 | 537.152 | 883.3058
97201.8109 | 536.8428 | 882.9966
97277.1348 | 536.7498 | 882.9037
97352.4587 | 536.956 | 883.1098
97427.7825 | 537.2835 | 883.4374
97512.7347 | 537.5384 | 883.6923
97597.6869 | 537.7939 | 883.9478
97682.6391 | 538.0251 | 884.179
97767.5912 | 538.2817 | 884.4355
97852.5434 | 538.4787 | 884.6325
97937.4955 | 538.6245 | 884.7783
98022.4477 | 538.6286 | 884.7825
98107.3998 | 538.5356 | 884.6894
98192.3519 | 538.3135 | 884.4674
98277.304 | 538.0039 | 884.1578
98362.2561 | 537.7001 | 883.8539
98447.2081 | 537.3903 | 883.5442
98532.1602 | 537.0868 | 883.2407
98617.1122 | 536.7534 | 882.9072
98702.0643 | 536.3697 | 882.5236
98787.0163 | 535.9708 | 882.1246
98871.9683 | 535.5454 | 881.6992
98956.9203 | 535.1581 | 881.3119
99041.8723 | 534.5734 | 880.7272
99126.8242 | 533.8131 | 879.967
99211.7762 | 532.6913 | 878.8451
99296.7281 | 531.5183 | 877.6722
99381.6801 | 531.6647 | 877.8185
99466.632 | 531.9672 | 878.1211
99551.5839 | 531.6584 | 877.8123
99636.5358 | 531.152 | 877.3058
99721.4877 | 530.5585 | 876.7123
99806.4396 | 529.6838 | 875.8376
99891.3914 | 529.3546 | 875.5085
99976.3433 | 529.5168 | 875.6707
100061.2951 | 530.2348 | 876.3886
100146.2469 | 531.3005 | 877.4544
100231.1987 | 532.0546 | 878.2085
100316.1505 | 532.5597 | 878.7135
100400.5092 | 532.9258 | 879.0796
100484.8678 | 533.1665 | 879.3204
100569.2265 | 533.3128 | 879.4667
100653.5851 | 533.4134 | 879.5673
100737.9438 | 533.4155 | 879.5693
100822.3024 | 533.3786 | 879.5325
100906.6611 | 533.2515 | 879.4053
100991.0197 | 533.0237 | 879.1776
101075.3784 | 532.6705 | 878.8244
101159.737 | 532.2214 | 878.3752
101244.0956 | 531.6171 | 877.7709
101328.4542 | 530.8941 | 877.048
101412.8129 | 530.5964 | 876.7503
101497.1715 | 530.8024 | 876.9563
101581.5301 | 530.8605 | 877.0143
101665.8887 | 530.5016 | 876.6554
101750.2473 | 529.4734 | 875.6273
101834.6059 | 527.7032 | 873.857
101918.9645 | 525.3581 | 871.512
102003.3231 | 522.9383 | 869.0921
102087.6817 | 520.8786 | 867.0325
102172.0403 | 519.1805 | 865.3344
102256.3989 | 517.6828 | 863.8366
102340.7575 | 516.1978 | 862.3517
102425.1161 | 514.7484 | 860.9022
102509.4747 | 513.5368 | 859.6906
102594.3303 | 512.7562 | 858.91
102679.1859 | 512.2887 | 858.4425
102764.0416 | 511.9004 | 858.0543
102848.8972 | 511.5227 | 857.6765
102933.7529 | 511.0952 | 857.249
103018.6085 | 510.619 | 856.7728
103103.4641 | 510.4241 | 856.5779
103188.3198 | 511.1251 | 857.2789
103273.1754 | 512.9633 | 859.1172
103358.0311 | 515.4742 | 861.628
103442.8868 | 517.9599 | 864.1138
103527.7424 | 520.2598 | 866.4137
103612.5981 | 522.445 | 868.5988
103697.4538 | 524.8589 | 871.0127
103782.3094 | 527.3006 | 873.4544
103867.1651 | 529.2521 | 875.4059
103952.0208 | 530.4902 | 876.644
104036.8765 | 531.4327 | 877.5866
104121.7321 | 532.276 | 878.4299
104206.5878 | 532.8693 | 879.0232
104291.4435 | 533.1139 | 879.2678
104376.2992 | 533.1295 | 879.2834
104461.1549 | 533.266 | 879.4199
104546.0106 | 533.5549 | 879.7087
104630.8663 | 533.5444 | 879.6983
104715.722 | 532.9711 | 879.1249
104800.5777 | 531.7563 | 877.9102
104885.4335 | 529.9571 | 876.111
104970.2892 | 527.2375 | 873.3914
105055.1449 | 523.5197 | 869.6735
105140.0006 | 520.6875 | 866.8413
105224.8563 | 519.4278 | 865.5816
105309.7121 | 519.1826 | 865.3364
105394.5678 | 519.2844 | 865.4383
105479.4235 | 519.1387 | 865.2925
105564.2793 | 518.6497 | 864.8036
105649.135 | 518.1339 | 864.2877
105733.9908 | 517.7599 | 863.9138
105818.8465 | 517.4077 | 863.5615
105903.7023 | 517.2014 | 863.3553
105988.558 | 517.3238 | 863.4776
106073.4138 | 517.6298 | 863.7836
106158.2695 | 517.9145 | 864.0683
106243.1253 | 518.0638 | 864.2176
106327.9811 | 518.0625 | 864.2164
106412.8368 | 518.024 | 864.1778
106497.6926 | 518.0329 | 864.1867
106582.5484 | 518.0834 | 864.2373
106667.4042 | 518.1665 | 864.3203
106752.26 | 518.2828 | 864.4366
106837.1157 | 518.3521 | 864.506
106921.9715 | 518.3073 | 864.4612
107006.8273 | 518.2305 | 864.3844
107091.6831 | 518.2372 | 864.3911
107176.5389 | 518.3531 | 864.507
107261.3947 | 518.4951 | 864.649
107346.2505 | 518.5879 | 864.7417
107431.1064 | 518.6741 | 864.828
107515.9622 | 518.8825 | 865.0363
107600.818 | 519.2208 | 865.3747
107685.6738 | 519.6517 | 865.8055
107770.5296 | 520.0342 | 866.1881
107855.3854 | 520.2603 | 866.4142
107940.2413 | 520.373 | 866.5268
108025.0971 | 520.4224 | 866.5762
108109.9529 | 520.5174 | 866.6712
108194.8088 | 520.7488 | 866.9026
108279.6646 | 521.1047 | 867.2586
108364.5205 | 521.4618 | 867.6156
108449.3763 | 521.6989 | 867.8528
108534.2322 | 521.4989 | 867.6527
108619.088 | 520.6852 | 866.839
108703.9439 | 520.0957 | 866.2495
108788.7997 | 520.2885 | 866.4424
108873.6556 | 520.7922 | 866.9461
108958.5115 | 521.2511 | 867.405
109043.3673 | 521.6848 | 867.8387
109128.2232 | 522.0983 | 868.2522
109213.0791 | 522.4099 | 868.5637
109297.935 | 522.6091 | 868.763
109382.7909 | 522.7862 | 868.94
109467.6467 | 523.0264 | 869.1802
109552.5026 | 523.3134 | 869.4672
109637.3585 | 523.5463 | 869.7001
109722.2144 | 523.6651 | 869.819
109807.0703 | 523.7285 | 869.8823
109891.9262 | 523.7614 | 869.9153
109976.7821 | 523.7522 | 869.9061
110061.638 | 523.7287 | 869.8825
110146.494 | 523.6936 | 869.8475
110231.3336 | 523.6263 | 869.7801
110316.1733 | 523.5875 | 869.7413
110401.013 | 523.6427 | 869.7966
110485.8526 | 523.6932 | 869.8471
110570.6923 | 523.6698 | 869.8236
110655.5319 | 523.6494 | 869.8033
110740.3716 | 523.6151 | 869.7689
110825.2112 | 523.4885 | 869.6423
110910.0508 | 523.3582 | 869.512
110994.8904 | 523.2615 | 869.4154
111079.7301 | 523.1484 | 869.3023
111164.5697 | 523.0289 | 869.1827
111249.4093 | 522.962 | 869.1158
111334.2489 | 522.9266 | 869.0804
111419.0884 | 522.8711 | 869.0249
111503.928 | 522.8459 | 868.9997
111588.7676 | 522.8575 | 869.0113
111673.6072 | 522.8255 | 868.9794
111758.4467 | 522.7368 | 868.8906
111843.2863 | 522.6065 | 868.7604
111928.1258 | 522.3245 | 868.4783
112012.9654 | 521.4819 | 867.6357
112097.8049 | 519.8422 | 865.996
112182.6444 | 518.3882 | 864.542
112267.484 | 518.624 | 864.7779
112352.3235 | 520.9195 | 867.0734
112437.163 | 523.2867 | 869.4406
112522.0025 | 524.3774 | 870.5313
112606.842 | 525.2616 | 871.4154
112691.6815 | 526.4674 | 872.6213
112776.521 | 527.2438 | 873.3976
112861.3604 | 526.3619 | 872.5158
112946.1999 | 525.0513 | 871.2052
113031.0394 | 524.6157 | 870.7695
113115.8788 | 524.3585 | 870.5124
113200.7183 | 524.2933 | 870.4472
113285.5577 | 524.5934 | 870.7473
113370.3972 | 524.7582 | 870.9121
113455.2366 | 524.8066 | 870.9605
113540.076 | 524.8445 | 870.9983
113624.9155 | 524.9267 | 871.0805
113709.7549 | 525.0586 | 871.2124
113794.5943 | 525.1652 | 871.3191
113879.4337 | 525.2556 | 871.4094
113964.2731 | 525.38 | 871.5338
114049.1125 | 525.6178 | 871.7716
114133.9519 | 525.8198 | 871.9736
114218.7912 | 526.0008 | 872.1547
114303.6306 | 526.388 | 872.5419
114388.47 | 526.864 | 873.0178
114473.3093 | 527.2619 | 873.4158
114558.1487 | 527.6279 | 873.7818
114642.988 | 528.0003 | 874.1542
114727.8273 | 528.3658 | 874.5197
114812.6667 | 528.7152 | 874.869
114897.506 | 529.0769 | 875.2307
114982.3453 | 529.4584 | 875.6123
115067.1846 | 529.8564 | 876.0102
115152.0239 | 530.3086 | 876.4625
115236.8632 | 530.8364 | 876.9903
115321.7025 | 531.3971 | 877.551
115406.5418 | 531.9781 | 878.1319
115491.3811 | 532.5324 | 878.6862
115576.2204 | 533.0756 | 879.2295
115661.0596 | 533.6525 | 879.8063
115745.8989 | 534.2562 | 880.4101
115830.7382 | 534.9031 | 881.0569
115915.5774 | 535.5555 | 881.7093
116000.4166 | 536.0468 | 882.2006
116085.2559 | 536.4678 | 882.6217
116170.0951 | 536.7993 | 882.9532
116254.9343 | 537.1327 | 883.2866
116339.7735 | 537.4955 | 883.6493
116424.6128 | 537.7694 | 883.9232
116509.452 | 537.73 | 883.8838
116594.2912 | 537.1651 | 883.3189
116679.1303 | 537.3161 | 883.4699
116763.9695 | 539.2318 | 885.3857
116848.8087 | 541.2929 | 887.4468
116933.6479 | 542.3137 | 888.4676
117018.487 | 542.9703 | 889.1242
117103.3262 | 543.5995 | 889.7533
117188.1653 | 544.3348 | 890.4887
117273.0045 | 544.8098 | 890.9636
117357.8436 | 544.8214 | 890.9752
117442.6828 | 544.6101 | 890.764
117527.5219 | 544.4622 | 890.616
117612.361 | 544.502 | 890.6558
117697.2001 | 545.6894 | 891.8432
117782.0392 | 548.7427 | 894.8966
117866.8783 | 551.4867 | 897.6405
117951.7174 | 553.3655 | 899.5193
118036.5565 | 555.363 | 901.5168
118121.3956 | 557.676 | 903.8298
118206.2347 | 559.9727 | 906.1266
118291.0737 | 562.2642 | 908.4181
118375.9128 | 564.3464 | 910.5002
118460.7519 | 566.1554 | 912.3092
118545.5909 | 567.6824 | 913.8362
118630.4299 | 568.7663 | 914.9202
118715.269 | 569.363 | 915.5169
118800.108 | 569.667 | 915.8208
118884.947 | 569.4232 | 915.5771
118969.7861 | 569.6642 | 915.8181
119054.6251 | 571.1319 | 917.2858
119139.4641 | 573.495 | 919.6488
119224.3031 | 576.5135 | 922.6674
119309.1421 | 579.4528 | 925.6066
119393.981 | 582.5116 | 928.6655
119478.82 | 586.1764 | 932.3302
119563.659 | 589.6778 | 935.8316
119648.498 | 591.5537 | 937.7075
119733.3369 | 591.431 | 937.5848
119818.1759 | 590.3702 | 936.524
119903.0148 | 588.5548 | 934.7087
119987.8538 | 586.2617 | 932.4155
120072.6927 | 583.7687 | 929.9225
120157.5316 | 581.4119 | 927.5657
120242.3705 | 579.5738 | 925.7277
120327.2095 | 578.5418 | 924.6956
120412.0484 | 578.2454 | 924.3992
120496.8873 | 578.5764 | 924.7302
120581.7262 | 579.8523 | 926.0061
120666.565 | 581.1656 | 927.3194
120751.4039 | 581.6861 | 927.8399
120836.2428 | 582.1655 | 928.3193
120921.0817 | 583.9678 | 930.1217
121005.9205 | 586.4113 | 932.5651
121090.7594 | 588.1649 | 934.3188
121175.5982 | 589.3883 | 935.5421
121260.4371 | 590.4749 | 936.6287
121345.2759 | 591.696 | 937.8498
121430.1148 | 593.3233 | 939.4771
121514.9536 | 595.6107 | 941.7645
121599.7924 | 598.0056 | 944.1594
121684.6312 | 599.8211 | 945.9749
121769.47 | 601.067 | 947.2208
121854.3088 | 602.0716 | 948.2254
121939.1476 | 603.1223 | 949.2762
122023.9864 | 604.1357 | 950.2896
122108.8252 | 605.0384 | 951.1922
122193.664 | 605.6981 | 951.852
122278.5027 | 606.0505 | 952.2043
122363.3415 | 605.9168 | 952.0707
122448.1802 | 605.2207 | 951.3745
122533.019 | 604.2174 | 950.3712
122617.8577 | 603.0334 | 949.1873
122702.6965 | 601.8934 | 948.0473
122787.5352 | 600.7648 | 946.9186
122872.3739 | 599.7993 | 945.9532
122957.2126 | 599.0711 | 945.225
123042.0513 | 598.6835 | 944.8374
123126.89 | 598.7546 | 944.9085
123211.301 | 599.0773 | 945.2311
123295.712 | 599.5812 | 945.7351
123380.123 | 600.1361 | 946.29
123464.5339 | 600.5155 | 946.6693
123548.9449 | 600.7004 | 946.8543
123633.3558 | 600.6862 | 946.8401
123717.7668 | 600.4401 | 946.5939
123802.1777 | 599.9689 | 946.1227
123886.5887 | 599.452 | 945.6059
123970.9996 | 598.9576 | 945.1115
124055.4105 | 598.3039 | 944.4578
124139.8214 | 598.0513 | 944.2051
124224.2323 | 598.5246 | 944.6785
124308.6432 | 599.5124 | 945.6663
124393.0541 | 600.6771 | 946.8309
124477.465 | 602.1085 | 948.2623
124561.8759 | 603.6132 | 949.767
124646.2868 | 604.9151 | 951.0689
124730.6977 | 605.7352 | 951.889
124815.1085 | 606.136 | 952.2899
124899.5194 | 606.029 | 952.1828
124983.9303 | 605.2793 | 951.4331
125068.3411 | 603.9335 | 950.0873
125152.752 | 602.2745 | 948.4283
125237.1628 | 600.8275 | 946.9813
125321.5736 | 599.6649 | 945.8188
125405.9845 | 599.0509 | 945.2048
125490.3953 | 599.225 | 945.3788
125574.8061 | 599.9207 | 946.0746
125659.2169 | 600.2084 | 946.3623
125743.6277 | 600.6182 | 946.7721
125828.0385 | 601.0016 | 947.1555
125912.4493 | 601.2388 | 947.3927
125996.8601 | 601.3686 | 947.5225
126081.2709 | 601.4848 | 947.6386
126165.6817 | 601.3013 | 947.4552
126250.0924 | 600.7347 | 946.8885
126334.5032 | 599.6324 | 945.7862
126418.914 | 598.3631 | 944.5169
126503.3247 | 597.0974 | 943.2513
126587.7355 | 595.7658 | 941.9197
126672.1462 | 594.5028 | 940.6566
126756.557 | 593.569 | 939.7229
126840.9677 | 592.8174 | 938.9713
126925.3784 | 591.9412 | 938.0951
127009.7891 | 591.186 | 937.3399
127094.1998 | 589.9165 | 936.0704
127178.6106 | 587.1849 | 933.3388
127263.0213 | 583.7273 | 929.8812
127347.432 | 581.1954 | 927.3493
127431.8426 | 578.6503 | 924.8041
127516.2533 | 574.8495 | 921.0033
127600.664 | 571.1439 | 917.2978
127685.0747 | 569.3979 | 915.5517
127769.4854 | 569.8821 | 916.036
127853.896 | 571.4062 | 917.5601
127938.3067 | 572.7313 | 918.8852
128022.7173 | 573.9037 | 920.0576
128107.128 | 575.0876 | 921.2414
128191.5386 | 575.7895 | 921.9433
128275.9492 | 575.8289 | 921.9828
128360.3599 | 575.0011 | 921.1549
128444.7705 | 574.5782 | 920.7321
128529.1811 | 573.8279 | 919.9818
128613.5917 | 572.6632 | 918.817
128698.0023 | 571.5189 | 917.6727
128782.4129 | 570.1843 | 916.3381
128866.8235 | 568.3758 | 914.5297
128951.2341 | 566.3102 | 912.464
129035.6447 | 564.5513 | 910.7052
129120.0553 | 563.1224 | 909.2762
129204.4658 | 561.9993 | 908.1532
129288.8764 | 560.9399 | 907.0937
129373.287 | 559.7598 | 905.9137
129457.6975 | 558.4669 | 904.6208
129542.1081 | 557.0846 | 903.2384
129626.5186 | 555.3895 | 901.5433
129710.9291 | 554.4074 | 900.5613
129795.3397 | 554.1898 | 900.3437
129879.7502 | 554.4915 | 900.6453
129964.1607 | 555.3165 | 901.4703
130048.5712 | 556.5089 | 902.6628
130132.9817 | 556.4773 | 902.6312
130217.3922 | 555.3237 | 901.4775
130301.8027 | 554.5503 | 900.7041
130386.2132 | 554.2417 | 900.3955
130470.6237 | 554.1664 | 900.3203
130555.0342 | 554.1664 | 900.3203
130639.4446 | 554.1689 | 900.3227
130723.8551 | 554.2364 | 900.3902
130808.2656 | 554.3627 | 900.5166
130892.676 | 554.5129 | 900.6667
130981.2949 | 554.7616 | 900.9155
131069.9139 | 555.2474 | 901.4012
131158.533 | 555.7854 | 901.9393
131247.1521 | 557.011 | 903.1649
131335.7714 | 558.4422 | 904.5961
131419.9908 | 559.5995 | 905.7534
131504.2103 | 560.5995 | 906.7533
131588.4297 | 561.4247 | 907.5786
131672.6492 | 561.9779 | 908.1317
131756.8686 | 562.6641 | 908.8179
131841.0881 | 563.8144 | 909.9682
131925.3075 | 565.0033 | 911.1571
132009.527 | 565.9855 | 912.1393
132093.7464 | 566.6229 | 912.7767
132177.9658 | 567.1583 | 913.3121
132262.1852 | 567.7907 | 913.9446
132346.4047 | 568.6572 | 914.811
132430.6241 | 569.7169 | 915.8708
132514.8435 | 570.7031 | 916.857
132599.0629 | 571.6288 | 917.7826
132683.2823 | 572.597 | 918.7508
132767.5017 | 573.5125 | 919.6664
132851.7211 | 574.3724 | 920.5262
132935.9405 | 575.1433 | 921.2971
133020.1599 | 575.9047 | 922.0586
133104.3792 | 576.6109 | 922.7647
133188.5986 | 577.3881 | 923.542
133272.818 | 578.4252 | 924.5791
133357.0374 | 579.8031 | 925.957
133441.2567 | 581.5842 | 927.738
133525.4761 | 583.5436 | 929.6974
133609.6955 | 585.6682 | 931.8221
133693.9148 | 587.8631 | 934.0169
133778.1342 | 589.8228 | 935.9767
133862.3535 | 591.3857 | 937.5395
133946.5729 | 592.7578 | 938.9117
134030.7922 | 594.1185 | 940.2723
134115.0115 | 595.3455 | 941.4993
134199.2309 | 596.1138 | 942.2677
134283.4502 | 596.2978 | 942.4517
134367.6695 | 596.2701 | 942.424
134451.8888 | 596.2508 | 942.4046
134536.1081 | 596.385 | 942.5388
134620.3275 | 596.4932 | 942.647
134704.5468 | 596.7084 | 942.8623
134788.7661 | 596.8314 | 942.9852
134872.9854 | 596.8452 | 942.999
134957.2047 | 596.7873 | 942.9411
135041.424 | 596.5368 | 942.6907
135125.6432 | 596.1283 | 942.2822
135209.8625 | 595.6503 | 941.8042
135294.0818 | 595.0419 | 941.1958
135378.3011 | 594.1386 | 940.2924
135462.5203 | 593.1884 | 939.3422
135546.7396 | 592.0951 | 938.249
135630.9589 | 590.9524 | 937.1062
135715.1781 | 589.1672 | 935.3211
135799.3974 | 585.5027 | 931.6566
135883.6166 | 584.2208 | 930.3747
135967.8359 | 585.1359 | 931.2897
136052.0551 | 586.1208 | 932.2746
136136.2744 | 586.253 | 932.4068
136220.4936 | 586.138 | 932.2918
136304.7128 | 585.776 | 931.9298
136388.9321 | 585.2491 | 931.403
136473.1513 | 584.5903 | 930.7441
136557.3705 | 583.962 | 930.1158
136641.5897 | 583.3082 | 929.4621
136725.8089 | 582.6059 | 928.7598
136810.0281 | 581.8703 | 928.0241
136894.2473 | 581.094 | 927.2478
136978.4665 | 580.1701 | 926.3239
137062.6857 | 578.528 | 924.6819
137146.9049 | 575.5119 | 921.6658
137231.1241 | 571.3976 | 917.5514
137315.3433 | 569.5587 | 915.7126
137399.5625 | 569.7306 | 915.8844
137483.7816 | 570.3417 | 916.4956
137568.0008 | 570.8144 | 916.9683
137652.22 | 570.9203 | 917.0741
137736.4391 | 573.0649 | 919.2187
137820.6583 | 576.3585 | 922.5124
137904.8775 | 578.6878 | 924.8416
137989.0966 | 580.3817 | 926.5356
138073.3157 | 581.9747 | 928.1286
138157.5349 | 583.7595 | 929.9134
138241.754 | 585.5689 | 931.7228
138325.9732 | 587.08 | 933.2339
138410.1923 | 588.5843 | 934.7381
138494.4114 | 590.2435 | 936.3974
138578.6305 | 592.0088 | 938.1627
138662.8497 | 593.9135 | 940.0673
138747.0688 | 596.1522 | 942.3061
138831.2879 | 598.4343 | 944.5881
138915.507 | 600.2087 | 946.3625
138999.7261 | 601.4614 | 947.6153
139083.9452 | 602.4592 | 948.6131
139168.1643 | 603.3897 | 949.5435
139252.3834 | 604.237 | 950.3908
139336.6025 | 604.9462 | 951.1001
139420.8215 | 605.2885 | 951.4424
139505.0406 | 605.0228 | 951.1766
139589.2597 | 604.2572 | 950.411
139673.4788 | 603.1321 | 949.286
139757.6978 | 601.7792 | 947.9331
139841.9169 | 600.3703 | 946.5241
139926.136 | 599.1725 | 945.3263
140010.355 | 598.1795 | 944.3334
140094.5741 | 597.191 | 943.3448
140178.7931 | 596.1947 | 942.3486
140263.0121 | 595.057 | 941.2109
140347.2312 | 593.6414 | 939.7952
140431.4502 | 592.0736 | 938.2275
140515.6692 | 590.4935 | 936.6474
140599.8883 | 588.8643 | 935.0182
140684.1073 | 586.9879 | 933.1418
140768.3263 | 584.9364 | 931.0902
140852.5453 | 583.052 | 929.2059
140936.7643 | 581.3807 | 927.5346
141020.6909 | 579.4938 | 925.6476
141104.6174 | 577.1032 | 923.257
141188.544 | 574.3551 | 920.509
141272.4705 | 569.4945 | 915.6483
141356.397 | 562.7666 | 908.9204
141440.3235 | 559.6752 | 905.829
141524.2501 | 559.9201 | 906.074
141608.1766 | 560.58 | 906.7338
141692.1031 | 562.7056 | 908.8594
141776.0296 | 566.0698 | 912.2237
141859.9561 | 567.8998 | 914.0537
141943.8826 | 569.0227 | 915.1766
142027.8091 | 570.1321 | 916.2859
142111.7356 | 570.5753 | 916.7292
142195.6621 | 570.883 | 917.0368
142279.5886 | 570.9854 | 917.1393
142363.5151 | 570.999 | 917.1528
142447.4416 | 571.2196 | 917.3734
142531.3681 | 572.6607 | 918.8146
142615.2945 | 576.4323 | 922.5862
142699.221 | 579.0212 | 925.175
142783.1475 | 580.0246 | 926.1785
142867.074 | 580.8652 | 927.019
142951.0004 | 582.019 | 928.1729
143034.9269 | 584.9836 | 931.1375
143118.8534 | 588.8966 | 935.0504
143202.7798 | 592.8427 | 938.9966
143286.7063 | 597.0485 | 943.2023
143370.6327 | 600.7775 | 946.9314
143454.5592 | 604.5261 | 950.68
143538.4856 | 608.0335 | 954.1874
143622.4121 | 611.2081 | 957.3619
143706.3385 | 613.9256 | 960.0794
143790.2649 | 615.1537 | 961.3076
143874.1914 | 616.8334 | 962.9873
143958.1178 | 618.8818 | 965.0357
144042.0442 | 620.6193 | 966.7731
144125.9706 | 621.5261 | 967.6799
144209.897 | 621.5047 | 967.6585
144293.8235 | 621.0151 | 967.1689
144377.7499 | 620.6423 | 966.7962
144461.6763 | 620.3386 | 966.4924
144545.6027 | 619.4902 | 965.644
144629.5291 | 618.0941 | 964.2479
144713.4555 | 616.9727 | 963.1266
144797.3819 | 615.9367 | 962.0905
144881.3083 | 615.415 | 961.5689
144965.2347 | 615.1187 | 961.2726
145049.1611 | 614.9301 | 961.084
145133.0874 | 614.3967 | 960.5506
145217.0138 | 613.6197 | 959.7736
145300.9402 | 612.6643 | 958.8181
145384.8666 | 611.3808 | 957.5347
145468.7929 | 609.6375 | 955.7914
145552.7193 | 607.5713 | 953.7251
145636.6457 | 605.0301 | 951.184
145720.572 | 602.5349 | 948.6888
145804.4984 | 600.4391 | 946.593
145888.4247 | 598.2628 | 944.4166
145972.3511 | 595.7751 | 941.929
146056.2774 | 592.8353 | 938.9892
146140.2038 | 589.4895 | 935.6433
146224.1301 | 585.2004 | 931.3542
146308.0565 | 580.5657 | 926.7195
146391.9828 | 578.4233 | 924.5771
146475.9091 | 578.4425 | 924.5963
146559.8354 | 578.5484 | 924.7023
146643.7618 | 579.9021 | 926.0559
146728.2627 | 583.6357 | 929.7895
146812.7637 | 584.0564 | 930.2102
146897.2646 | 582.643 | 928.7968
146981.7654 | 584.7392 | 930.893
147066.2662 | 589.0928 | 935.2467
147150.767 | 592.2473 | 938.4012
147235.2677 | 595.4983 | 941.6521
147319.7684 | 598.6616 | 944.8154
147404.269 | 601.0263 | 947.1802
147488.7696 | 601.9405 | 948.0944
147573.2701 | 601.9748 | 948.1287
147657.7706 | 601.5048 | 947.6587
147742.2711 | 600.8514 | 947.0052
147826.7715 | 600.1217 | 946.2756
147911.2719 | 599.149 | 945.3028
147995.7722 | 598.1449 | 944.2987
148080.2725 | 596.7379 | 942.8917
148164.7727 | 594.8844 | 941.0382
148249.2729 | 593.2377 | 939.3916
148333.7731 | 591.7901 | 937.9439
148418.2732 | 589.9527 | 936.1066
148502.7733 | 587.2167 | 933.3705
148587.2733 | 583.9756 | 930.1294
148671.7733 | 579.892 | 926.0458
148756.2732 | 578.1615 | 924.3153
148840.7731 | 577.8689 | 924.0228
148925.273 | 578.9582 | 925.1121
149009.7728 | 578.1702 | 924.324
149094.0746 | 576.8601 | 923.0139
149178.3763 | 577.5193 | 923.6731
149262.6781 | 582.0691 | 928.2229
149346.9799 | 586.2839 | 932.4377
149431.2816 | 588.0472 | 934.2011
149515.5834 | 588.9677 | 935.1216
149599.8852 | 589.62 | 935.7739
149684.187 | 589.7699 | 935.9237
149768.4888 | 588.9796 | 935.1334
149852.7906 | 588.2002 | 934.3541
149937.0924 | 587.9798 | 934.1336
150021.3942 | 587.61 | 933.7638
150105.696 | 587.0605 | 933.2144
150189.9978 | 586.4416 | 932.5954
150274.2997 | 585.7082 | 931.862
150358.6015 | 584.8375 | 930.9913
150442.9033 | 584.1765 | 930.3303
150527.2052 | 583.9433 | 930.0971
150611.507 | 584.0611 | 930.215
150695.8088 | 584.2224 | 930.3762
150780.1107 | 584.3104 | 930.4642
150864.4125 | 584.3094 | 930.4633
150948.7144 | 584.24 | 930.3938
151033.0163 | 584.064 | 930.2178
151117.3181 | 583.8841 | 930.038
151201.62 | 583.6515 | 929.8054
151285.9219 | 583.3644 | 929.5183
151370.2238 | 582.998 | 929.1518
151454.5256 | 582.5611 | 928.7149
151538.8275 | 582.0667 | 928.2205
151623.1294 | 581.5678 | 927.7217
151707.4313 | 581.0882 | 927.2421
151791.7332 | 580.5545 | 926.7083
151876.0351 | 580.3714 | 926.5253
151960.3371 | 580.4238 | 926.5776
152044.639 | 580.4472 | 926.6011
152128.9409 | 580.1993 | 926.3532
152213.2428 | 573.7128 | 919.8666
152297.5448 | 564.2218 | 910.3757
152381.8467 | 559.9115 | 906.0654
152466.1486 | 559.6287 | 905.7825
152550.4506 | 560.1542 | 906.3081
152634.7525 | 560.515 | 906.6689
152719.0545 | 560.852 | 907.0059
152803.3564 | 561.7512 | 907.905
152887.6584 | 562.501 | 908.6548
152971.9604 | 563.3646 | 909.5184
153056.2623 | 564.45 | 910.6038
153140.5643 | 565.2016 | 911.3554
153224.8663 | 565.8188 | 911.9726
153309.1683 | 566.4431 | 912.5969
153393.4703 | 567.0558 | 913.2097
153477.7723 | 567.5806 | 913.7345
153562.0743 | 568.0707 | 914.2245
153646.3763 | 569.1023 | 915.2562
153730.6783 | 570.492 | 916.6459
153814.9803 | 571.8852 | 918.0391
153899.2823 | 574.8382 | 920.9921
153983.5843 | 579.0051 | 925.1589
154067.8864 | 581.5988 | 927.7527
154152.1884 | 582.6989 | 928.8528
154236.4904 | 583.5153 | 929.6692
154320.7925 | 583.8966 | 930.0505
154405.0945 | 584.2793 | 930.4331
154489.3966 | 584.945 | 931.0989
154573.6986 | 585.7826 | 931.9364
154658.0007 | 586.6581 | 932.812
154742.3027 | 587.5326 | 933.6864
154826.6048 | 588.3807 | 934.5345
154910.9069 | 589.3015 | 935.4553
154995.209 | 589.9863 | 936.1402
155079.511 | 590.1532 | 936.3071
155163.8131 | 590.2514 | 936.4052
155248.1152 | 590.2095 | 936.3634
155332.4173 | 589.9639 | 936.1178
155416.7194 | 589.5375 | 935.6913
155501.0215 | 588.9593 | 935.1132
155585.3236 | 588.2637 | 934.4176
155669.6257 | 587.505 | 933.6588
155753.9279 | 586.6639 | 932.8178
155838.23 | 585.7049 | 931.8587
155922.5321 | 584.6047 | 930.7586
156006.8342 | 583.4865 | 929.6403
156091.1364 | 582.4278 | 928.5817
156175.4385 | 581.3813 | 927.5351
156259.7407 | 580.2788 | 926.4327
156344.0428 | 578.3773 | 924.5312
156428.345 | 575.1635 | 921.3173
156512.6471 | 572.4033 | 918.5571
156596.9493 | 569.8015 | 915.9553
156681.2514 | 563.3141 | 909.468
156765.5536 | 555.4784 | 901.6322
156849.8558 | 555.1139 | 901.2678
156938.7928 | 555.3369 | 901.4908
157027.7299 | 553.8108 | 899.9646
157116.667 | 555.5167 | 901.6705
157205.6043 | 558.6551 | 904.8089
157294.5416 | 561.1496 | 907.3034
157383.4791 | 563.2563 | 909.4102
157472.4166 | 565.3038 | 911.4577
157561.3542 | 567.0935 | 913.2474
157650.292 | 568.599 | 914.7528
157739.2298 | 569.883 | 916.0368
157828.1676 | 570.3134 | 916.4672
157917.1056 | 570.0282 | 916.1821
158006.0437 | 569.8419 | 915.9958
158089.9686 | 570.2316 | 916.3854
158173.8935 | 570.6119 | 916.7658
158257.8184 | 571.3111 | 917.465
158341.7433 | 571.9151 | 918.0689
158425.6682 | 572.3865 | 918.5404
158509.5931 | 572.765 | 918.9189
158593.518 | 573.1424 | 919.2962
158677.4429 | 573.4785 | 919.6323
158761.3677 | 573.7038 | 919.8576
158845.2926 | 573.974 | 920.1279
158929.2175 | 574.298 | 920.4518
159013.1423 | 574.8865 | 921.0404
159097.0672 | 575.6704 | 921.8242
159180.9921 | 576.9345 | 923.0883
159264.9169 | 578.3837 | 924.5375
159348.8418 | 579.9768 | 926.1306
159432.7666 | 582.2262 | 928.38
159516.6915 | 584.9461 | 931.0999
159600.6163 | 589.0619 | 935.2157
159684.5411 | 591.052 | 937.2059
159768.466 | 591.8045 | 937.9584
159852.3908 | 593.1525 | 939.3063
159936.3156 | 595.6806 | 941.8345
160020.2404 | 598.7886 | 944.9424
160104.1653 | 601.5105 | 947.6643
160188.0901 | 604.3583 | 950.5122
160272.0149 | 607.2607 | 953.4146
160355.9397 | 609.1697 | 955.3235
160439.8645 | 610.8076 | 956.9615
160523.7893 | 614.0949 | 960.2488
160607.7141 | 614.6679 | 960.8217
160691.6389 | 612.5918 | 958.7457
160775.5636 | 611.1956 | 957.3494
160859.4884 | 610.3744 | 956.5282
160943.4132 | 612.1792 | 958.3331
161027.338 | 614.7939 | 960.9478
161111.2628 | 614.4956 | 960.6494
161195.1875 | 611.5219 | 957.6758
161279.1123 | 604.0861 | 950.2399
161363.037 | 600.8756 | 947.0294
161446.9618 | 603.3308 | 949.4846
161530.8866 | 609.4967 | 955.6506
161614.8113 | 614.6364 | 960.7902
161698.736 | 619.3898 | 965.5437
161782.6608 | 623.5071 | 969.6609
161866.5855 | 627.87 | 974.0239
161950.5103 | 630.3653 | 976.5192
162034.435 | 630.7684 | 976.9222
162118.3597 | 629.6839 | 975.8378
162202.2844 | 629.2222 | 975.3761
162286.2091 | 631.2449 | 977.3988
162370.1339 | 634.535 | 980.6888
162454.0586 | 637.6182 | 983.7721
162537.9833 | 640.0869 | 986.2408
162621.908 | 641.2023 | 987.3561
162705.8327 | 641.678 | 987.8319
162792.0105 | 642.2519 | 988.4058
162878.1885 | 640.9674 | 987.1213
162964.3665 | 638.5896 | 984.7435
163050.5446 | 635.0382 | 981.1921
163136.7229 | 630.586 | 976.7398
163222.9012 | 629.1797 | 975.3335
163309.0795 | 629.5619 | 975.7158
163395.258 | 630.2177 | 976.3715
163479.3112 | 628.077 | 974.2308
163563.3644 | 625.6349 | 971.7887
163647.4176 | 624.1764 | 970.3303
163731.4708 | 623.3307 | 969.4846
163815.524 | 623.1922 | 969.3461
163899.5772 | 623.1089 | 969.2628
163983.6304 | 621.7358 | 967.8896
164067.6837 | 619.4488 | 965.6027
164151.7369 | 617.1245 | 963.2784
164235.7901 | 612.7269 | 958.8808
164319.8434 | 606.2306 | 952.3844
164403.8967 | 605.2868 | 951.4407
164487.9499 | 606.1246 | 952.2785
164572.0032 | 608.7593 | 954.9132
164656.0565 | 610.6835 | 956.8374
164740.1098 | 612.3544 | 958.5082
164824.1631 | 615.9462 | 962.1
164908.2164 | 619.6686 | 965.8224
164992.2697 | 621.2354 | 967.3893
165076.323 | 622.565 | 968.7189
165160.3763 | 623.9288 | 970.0827
165244.4297 | 625.6713 | 971.8252
165328.483 | 627.5182 | 973.672
165412.5364 | 629.7524 | 975.9063
165497.3704 | 632.5405 | 978.6944
165582.2045 | 635.8714 | 982.0252
165667.0386 | 639.8588 | 986.0126
165751.8726 | 643.948 | 990.1018
165836.7067 | 647.9508 | 994.1047
165921.5408 | 650.485 | 996.6388
166006.3748 | 651.9442 | 998.0981
166091.2089 | 654.0977 | 1000.2515
166176.043 | 655.3386 | 1001.4924
166260.877 | 654.9842 | 1001.138
166345.7111 | 654.0044 | 1000.1582
166430.5452 | 653.2302 | 999.3841
166515.3792 | 652.4716 | 998.6255
166600.2133 | 651.1665 | 997.3203
166685.0474 | 649.4538 | 995.6076
166769.8814 | 650.065 | 996.2188
166854.7155 | 649.1032 | 995.257
166939.5495 | 647.3978 | 993.5516
167024.3836 | 648.5151 | 994.6689
167109.2177 | 651.0705 | 997.2243
167194.0517 | 653.1505 | 999.3044
167278.8858 | 655.5458 | 1001.6997
167363.7199 | 657.8349 | 1003.9887
167448.5539 | 659.55 | 1005.7039
167533.388 | 660.2243 | 1006.3782
167618.222 | 659.6317 | 1005.7856
167703.0561 | 658.4627 | 1004.6165
167787.8902 | 657.3712 | 1003.5251
167872.7242 | 655.8371 | 1001.991
167957.5583 | 651.5896 | 997.7435
168042.3923 | 645.7213 | 991.8751
168127.2264 | 645.4016 | 991.5554
168212.0604 | 646.4523 | 992.6062
168296.8945 | 650.8338 | 996.9876
168381.7286 | 655.7583 | 1001.9121
168466.5626 | 657.7501 | 1003.9039
168551.3967 | 660.0715 | 1006.2254
168636.2307 | 662.4266 | 1008.5804
168721.0648 | 664.5497 | 1010.7035
168805.8988 | 666.5821 | 1012.736
168890.7329 | 667.765 | 1013.9189
168975.5669 | 668.5022 | 1014.656
169060.401 | 670.719 | 1016.8729
169145.235 | 673.1241 | 1019.278
169230.0691 | 675.8497 | 1022.0036
169314.9031 | 677.5922 | 1023.7461
169399.7372 | 678.1946 | 1024.3485
169484.5712 | 678.0961 | 1024.2499
169569.4053 | 676.7321 | 1022.886
169654.2393 | 674.4752 | 1020.629
169739.0734 | 672.2312 | 1018.3851
169823.9074 | 670.1827 | 1016.3366
169908.7415 | 668.3994 | 1014.5532
169993.5755 | 666.832 | 1012.9858
170078.4096 | 664.9423 | 1011.0962
170163.2436 | 665.2427 | 1011.3966
170248.0777 | 666.7825 | 1012.9364
170332.9117 | 668.122 | 1014.2758
170417.7458 | 669.3884 | 1015.5423
170502.5798 | 670.2612 | 1016.4151
170587.4139 | 670.5238 | 1016.6776
170672.2479 | 670.5478 | 1016.7016
170757.0819 | 670.5063 | 1016.6601
170841.916 | 670.4489 | 1016.6028
170926.75 | 670.3363 | 1016.4902
171011.5841 | 669.688 | 1015.8419
171096.4181 | 668.1145 | 1014.2683
171181.2522 | 666.2171 | 1012.3709
171266.0862 | 663.1281 | 1009.282
171350.9202 | 660.5955 | 1006.7493
171435.7543 | 658.7095 | 1004.8634
171520.5883 | 655.7146 | 1001.8684
171605.4224 | 652.2351 | 998.3889
171690.2564 | 650.8041 | 996.958
171775.0904 | 652.043 | 998.1968
171859.9245 | 655.1759 | 1001.3297
171944.7585 | 656.6995 | 1002.8534
172029.5926 | 658.177 | 1004.3308
172114.4266 | 659.7793 | 1005.9332
172199.2606 | 660.8383 | 1006.9921
172284.0947 | 659.8478 | 1006.0017
172368.9287 | 660.1073 | 1006.2612
172453.7627 | 661.0552 | 1007.2091
172538.5968 | 661.0359 | 1007.1897
172623.4308 | 660.073 | 1006.2269
172708.2649 | 658.4865 | 1004.6404
172793.0989 | 657.0196 | 1003.1734
172877.9329 | 655.4371 | 1001.5909
172962.767 | 654.2816 | 1000.4355
173047.601 | 652.5692 | 998.723
173132.435 | 650.0289 | 996.1827
173217.2691 | 647.8501 | 994.0039
173302.1031 | 646.4825 | 992.6363
173386.9371 | 645.664 | 991.8178
173471.7711 | 644.7624 | 990.9162
173556.6052 | 644.2905 | 990.4443
173641.4392 | 644.3424 | 990.4962
173726.2732 | 642.7501 | 988.9039
173811.1073 | 641.5421 | 987.696
173895.9413 | 641.5712 | 987.725
173980.7753 | 642.058 | 988.2119
174065.6094 | 642.6488 | 988.8026
174150.4434 | 643.0686 | 989.2224
174235.2774 | 643.5699 | 989.7237
174320.1114 | 644.3639 | 990.5177
174404.9455 | 645.5348 | 991.6887
174489.7795 | 646.6561 | 992.8099
174574.6135 | 647.889 | 994.0428
174659.4475 | 648.7629 | 994.9167
174744.2816 | 649.5524 | 995.7062
174829.1156 | 650.329 | 996.4828
174913.9496 | 650.0381 | 996.192
174998.7836 | 648.2157 | 994.3696
175083.6177 | 648.4517 | 994.6055
175168.4517 | 649.5625 | 995.7163
175253.2857 | 649.9855 | 996.1393
175338.1197 | 650.1423 | 996.2961
175422.9537 | 651.7254 | 997.8793
175507.7878 | 650.4788 | 996.6327
175591.7298 | 652.9351 | 999.0889
175675.6719 | 657.5017 | 1003.6556
175759.614 | 658.8539 | 1005.0078
175843.556 | 658.3394 | 1004.4932
175927.4981 | 657.6679 | 1003.8217
176011.4402 | 658.8702 | 1005.024
176095.3822 | 660.1282 | 1006.282
176179.3243 | 661.2145 | 1007.3684
176263.2664 | 661.7704 | 1007.9243
176347.2084 | 661.9471 | 1008.101
176431.1505 | 663.0625 | 1009.2163
176515.0926 | 663.9822 | 1010.1361
176599.0346 | 665.0927 | 1011.2465
176682.9767 | 665.7005 | 1011.8544
176766.9188 | 665.9673 | 1012.1211
176850.8608 | 666.1499 | 1012.3037
176934.8029 | 666.867 | 1013.0209
177018.745 | 668.2744 | 1014.4283
177102.687 | 669.4792 | 1015.6331
177186.6291 | 670.8856 | 1017.0394
177270.5711 | 672.7815 | 1018.9353
177354.5132 | 675.3753 | 1021.5291
177438.4553 | 678.9371 | 1025.0909
177522.3973 | 681.6336 | 1027.7874
177606.3394 | 683.4586 | 1029.6125
177690.2815 | 685.2881 | 1031.4419
177774.2235 | 686.9198 | 1033.0737
177858.1656 | 688.627 | 1034.7808
177942.1077 | 689.5517 | 1035.7055
178026.0497 | 689.7412 | 1035.8951
178109.9918 | 689.6995 | 1035.8533
178193.9338 | 690.2913 | 1036.4452
178277.8759 | 691.7492 | 1037.903
178361.818 | 693.2385 | 1039.3923
178445.76 | 693.9609 | 1040.1147
178529.7021 | 694.0517 | 1040.2055
178613.6442 | 693.4151 | 1039.5689
178697.5862 | 692.1775 | 1038.3313
178781.5283 | 691.13 | 1037.2839
178865.4703 | 690.3492 | 1036.5031
178949.4124 | 689.389 | 1035.5429
179033.3545 | 687.4904 | 1033.6442
179117.2965 | 684.7133 | 1030.8671
179201.2386 | 682.2389 | 1028.3927
179285.1806 | 680.6842 | 1026.8381
179369.1227 | 679.6556 | 1025.8094
179453.0648 | 678.5261 | 1024.68
179537.0068 | 677.3313 | 1023.4851
179620.9489 | 676.0893 | 1022.2432
179704.8909 | 674.6377 | 1020.7916
179788.833 | 673.0933 | 1019.2472
179872.7751 | 671.7082 | 1017.8621
179956.7171 | 670.3278 | 1016.4816
180040.6592 | 668.9369 | 1015.0908
180124.6012 | 667.5903 | 1013.7442
180208.5433 | 666.1749 | 1012.3287
180292.4854 | 664.7432 | 1010.897
180376.4274 | 663.7578 | 1009.9117
180460.3695 | 663.7479 | 1009.9018
180544.3115 | 664.3555 | 1010.5093
180628.2536 | 664.9787 | 1011.1325
180712.1956 | 665.4705 | 1011.6244
180796.1377 | 665.9938 | 1012.1476
180880.0798 | 666.6178 | 1012.7717
180964.1329 | 667.2892 | 1013.4431
181048.1861 | 667.932 | 1014.0858
181132.2393 | 668.5147 | 1014.6686
181216.2925 | 668.9832 | 1015.137
181300.3457 | 669.3889 | 1015.5428
181384.3989 | 669.715 | 1015.8688
181468.4522 | 670.0172 | 1016.1711
181552.5054 | 670.2147 | 1016.3685
181636.5586 | 670.3769 | 1016.5307
181720.6119 | 670.5034 | 1016.6572
181804.6651 | 670.4981 | 1016.6519
181888.7184 | 670.2932 | 1016.4471
181972.7716 | 669.9336 | 1016.0875
182056.8249 | 669.4237 | 1015.5776
182140.8782 | 668.7794 | 1014.9332
182224.9315 | 667.9195 | 1014.0734
182308.9848 | 667.0129 | 1013.1668
182393.0381 | 666.3564 | 1012.5103
182477.0914 | 665.9588 | 1012.1126
182561.1447 | 665.8864 | 1012.0402
182645.1981 | 666.0279 | 1012.1818
182729.2514 | 665.0094 | 1011.1632
182813.3047 | 664.877 | 1011.0309
182897.3581 | 665.4996 | 1011.6535
182981.9722 | 666.4477 | 1012.6015
183066.5863 | 667.482 | 1013.6358
183151.2003 | 668.6006 | 1014.7545
183235.8144 | 669.9464 | 1016.1002
183320.4285 | 671.742 | 1017.8958
183405.0426 | 673.7743 | 1019.9282
183489.6566 | 676.185 | 1022.3388
183574.2707 | 678.5134 | 1024.6673
183658.8847 | 681.0378 | 1027.1916
183743.4988 | 684.2053 | 1030.3591
183828.1128 | 688.4245 | 1034.5784
183912.7269 | 690.5822 | 1036.736
183997.3409 | 691.6878 | 1037.8416
184081.9549 | 693.6881 | 1039.8419
184166.569 | 697.0652 | 1043.2191
184251.183 | 698.3201 | 1044.474
184335.797 | 699.0554 | 1045.2093
184420.411 | 699.2266 | 1045.3804
184505.025 | 699.1465 | 1045.3004
184589.639 | 698.9779 | 1045.1318
184674.2531 | 698.7192 | 1044.8731
184758.8671 | 698.3489 | 1044.5027
184843.481 | 697.6782 | 1043.832
184928.095 | 696.9329 | 1043.0867
185012.709 | 696.1298 | 1042.2837
185097.323 | 694.5632 | 1040.7171
185181.937 | 692.6312 | 1038.785
185266.551 | 690.5016 | 1036.6554
185351.1649 | 688.9983 | 1035.1522
185435.7789 | 688.1387 | 1034.2925
185520.3928 | 687.2984 | 1033.4523
185605.0068 | 686.531 | 1032.6848
185689.6207 | 685.2286 | 1031.3824
185774.2347 | 683.3045 | 1029.4584
185858.8486 | 681.699 | 1027.8529
185943.4626 | 680.195 | 1026.3488
186028.0765 | 678.3402 | 1024.4941
186112.6904 | 675.9611 | 1022.115
186197.3044 | 673.5702 | 1019.724
186281.9183 | 671.576 | 1017.7299
186366.5322 | 669.8915 | 1016.0453
186451.1461 | 668.7301 | 1014.884
186535.76 | 667.7068 | 1013.8606
186620.3739 | 667.0047 | 1013.1586
186704.9878 | 666.6064 | 1012.7602
186789.6017 | 666.4514 | 1012.6053
186874.2156 | 666.4972 | 1012.6511
186958.8295 | 666.9397 | 1013.0936
187043.4434 | 667.7982 | 1013.9521
187128.0573 | 668.9153 | 1015.0691
187212.6711 | 670.0216 | 1016.1754
187297.285 | 671.4385 | 1017.5924
187381.8989 | 674.9335 | 1021.0873
187466.5127 | 678.4927 | 1024.6466
187551.1266 | 680.8407 | 1026.9946
187635.7404 | 682.7155 | 1028.8694
187720.3543 | 684.7092 | 1030.863
187804.9681 | 686.8109 | 1032.9647
187889.582 | 688.7251 | 1034.879
187974.1958 | 690.3862 | 1036.54
188058.8096 | 692.257 | 1038.4108
188143.4234 | 694.1824 | 1040.3362
188228.0373 | 696.2217 | 1042.3755
188312.6511 | 698.2226 | 1044.3765
188397.2649 | 700.7645 | 1046.9183
188481.8787 | 705.3866 | 1051.5405
188566.4925 | 709.9731 | 1056.1269
188651.1063 | 712.3644 | 1058.5182
188735.7201 | 713.1407 | 1059.2945
188820.3339 | 713.0811 | 1059.235
188904.9477 | 712.5527 | 1058.7066
188989.5615 | 711.3427 | 1057.4966
189074.1752 | 709.4075 | 1055.5614
189158.789 | 707.126 | 1053.2799
189243.4028 | 704.7797 | 1050.9335
189328.0166 | 702.5042 | 1048.658
189412.6303 | 700.4003 | 1046.5541
189497.2441 | 698.4772 | 1044.6311
189581.8578 | 696.5852 | 1042.739
189666.4716 | 694.4834 | 1040.6373
189751.0853 | 692.6345 | 1038.7884
189835.6991 | 691.2676 | 1037.4214
189920.3128 | 691.4929 | 1037.6467
190004.9265 | 693.0153 | 1039.1691
190089.5402 | 695.0728 | 1041.2267
190174.154 | 696.7041 | 1042.8579
190258.7677 | 697.2974 | 1043.4512
190343.3814 | 697.046 | 1043.1998
190427.9951 | 696.1726 | 1042.3264
190512.6088 | 695.0408 | 1041.1946
190597.2225 | 693.9698 | 1040.1236
190681.8362 | 692.8355 | 1038.9894
190766.4499 | 691.5721 | 1037.726
190851.0636 | 690.48 | 1036.6338
190935.6773 | 689.4839 | 1035.6377
191020.2909 | 688.6305 | 1034.7843
191104.9046 | 688.6718 | 1034.8256
191189.5183 | 689.3269 | 1035.4807
191274.132 | 688.6033 | 1034.7571
191358.7456 | 684.5336 | 1030.6874
191443.3593 | 681.0839 | 1027.2378
191527.9729 | 684.8234 | 1030.9772
191612.5866 | 683.4417 | 1029.5956
191697.2002 | 678.0866 | 1024.2405
191781.8139 | 675.2186 | 1021.3724
191866.4275 | 673.1306 | 1019.2845
191951.0411 | 672.3503 | 1018.5041
192035.6548 | 671.4662 | 1017.62
192120.2684 | 670.0877 | 1016.2415
192204.882 | 667.783 | 1013.9368
192289.4956 | 664.572 | 1010.7259
192374.1092 | 661.7343 | 1007.8882
192458.7228 | 660.0718 | 1006.2257
192543.3364 | 659.1023 | 1005.2562
192627.95 | 658.2373 | 1004.3911
192712.5636 | 657.3018 | 1003.4557
192797.1772 | 656.256 | 1002.4099
192881.7908 | 655.1665 | 1001.3204
192966.4044 | 654.0825 | 1000.2364
193051.0179 | 653.0241 | 999.1779
193135.6315 | 652.0194 | 998.1733
193220.2451 | 651.0928 | 997.2466
193304.8586 | 650.4824 | 996.6362
193389.4722 | 650.165 | 996.3189
193474.0857 | 650.0917 | 996.2455
193558.6993 | 650.5997 | 996.7536
193643.3128 | 651.7894 | 997.9433
193727.9264 | 653.4729 | 999.6268
193812.5399 | 655.3708 | 1001.5246
193897.1534 | 657.3033 | 1003.4571
193981.767 | 659.2111 | 1005.365
194066.3805 | 661.2939 | 1007.4477
194150.994 | 663.6334 | 1009.7872
194235.6075 | 666.2274 | 1012.3813
194320.221 | 668.7629 | 1014.9168
194404.8345 | 670.8036 | 1016.9574
194489.4481 | 672.4345 | 1018.5883
194574.0615 | 673.9492 | 1020.103
194658.675 | 675.4872 | 1021.6411
194743.2885 | 677.0471 | 1023.201
194827.902 | 678.6072 | 1024.7611
194912.5155 | 680.1316 | 1026.2855
194997.129 | 681.4289 | 1027.5828
195081.7424 | 682.6275 | 1028.7814
195166.3559 | 683.7241 | 1029.8779
195250.9694 | 684.6964 | 1030.8502
195335.4086 | 685.1828 | 1031.3367
195419.8478 | 685.4999 | 1031.6538
195504.2872 | 686.0649 | 1032.2187
195588.7266 | 687.1333 | 1033.2872
195673.166 | 688.3942 | 1034.5481
195757.6056 | 689.5284 | 1035.6823
195842.0452 | 690.3808 | 1036.5346
195926.4848 | 690.4607 | 1036.6145
196010.9246 | 689.4177 | 1035.5715
196095.3644 | 687.8173 | 1033.9711
196179.8042 | 685.7171 | 1031.871
196264.2442 | 683.838 | 1029.9919
196348.6842 | 682.5414 | 1028.6953
196433.1242 | 681.4973 | 1027.6511
196517.5644 | 679.7328 | 1025.8866
196602.0046 | 675.8935 | 1022.0473
196686.4448 | 671.2063 | 1017.3601
196770.8851 | 669.0792 | 1015.233
196855.3255 | 669.1147 | 1015.2685
196939.766 | 669.4158 | 1015.5696
197024.2065 | 669.4559 | 1015.6098
197108.6471 | 669.3086 | 1015.4625
197193.0878 | 669.0082 | 1015.1621
197277.5285 | 668.8705 | 1015.0243
197361.9693 | 668.9256 | 1015.0795
197446.4101 | 669.2634 | 1015.4172
197530.851 | 669.8092 | 1015.9631
197615.292 | 670.5996 | 1016.7535
197699.7331 | 671.6225 | 1017.7763
197784.1742 | 672.6107 | 1018.7645
197868.6154 | 673.4527 | 1019.6066
197953.0566 | 674.3202 | 1020.474
198037.4979 | 675.258 | 1021.4118
198121.9393 | 676.1348 | 1022.2886
198206.3808 | 677.0084 | 1023.1623
198290.8223 | 677.6672 | 1023.8211
198375.2639 | 677.9252 | 1024.0791
198459.7055 | 678.0217 | 1024.1755
198543.398 | 678.316 | 1024.4698
198627.0904 | 678.3076 | 1024.4614
198710.7829 | 678.8114 | 1024.9653
198794.4753 | 679.6268 | 1025.7806
198878.1678 | 679.9791 | 1026.133
198961.8602 | 681.4258 | 1027.5797
199045.5527 | 684.0176 | 1030.1714
199129.2451 | 686.6152 | 1032.7691
199212.9375 | 688.1809 | 1034.3347
199296.6299 | 689.0159 | 1035.1698
199380.3223 | 689.9781 | 1036.132
199464.0147 | 690.7978 | 1036.9516
199547.7071 | 692.1985 | 1038.3524
199631.3995 | 694.5058 | 1040.6597
199715.0919 | 696.5704 | 1042.7242
199798.7843 | 698.1919 | 1044.3458
199882.4766 | 699.8033 | 1045.9571
199966.169 | 701.7675 | 1047.9214
200049.8614 | 704.1575 | 1050.3113
200133.5537 | 706.8033 | 1052.9571
200217.2461 | 709.6218 | 1055.7756
200300.9384 | 712.5117 | 1058.6655
200384.6308 | 715.0036 | 1061.1574
200468.3231 | 716.4164 | 1062.5702
200552.0154 | 716.061 | 1062.2148
200635.7077 | 714.0258 | 1060.1796
200719.4 | 711.5059 | 1057.6598
200803.0923 | 709.5363 | 1055.6901
200886.7846 | 707.6888 | 1053.8427
200970.4769 | 705.5011 | 1051.6549
201054.1692 | 703.2182 | 1049.372
201137.8615 | 700.5939 | 1046.7477
201221.5538 | 696.5895 | 1042.7433
201305.2461 | 690.9887 | 1037.1425
201388.9383 | 684.2389 | 1030.3928
201472.6306 | 678.39 | 1024.5439
201556.3228 | 675.1995 | 1021.3534
201640.0151 | 672.2565 | 1018.4104
201723.7073 | 669.3124 | 1015.4663
201807.3996 | 667.1468 | 1013.3006
201891.0918 | 665.9675 | 1012.1213
201974.784 | 665.1575 | 1011.3113
202058.4762 | 664.039 | 1010.1929
202142.1684 | 661.8019 | 1007.9557
202225.8606 | 659.2545 | 1005.4083
202309.5528 | 656.4793 | 1002.6331
202393.245 | 653.2135 | 999.3673
202476.9372 | 650.0668 | 996.2206
202539.7784 | 650.5172 | 996.671
202602.6196 | 650.113 | 996.2669
202665.4609 | 648.8492 | 995.003
202746.9996 | 643.5994 | 989.7532
202828.5383 | 638.228 | 984.3819
202910.077 | 631.7927 | 977.9466
202991.6156 | 630.878 | 977.0319
203073.1543 | 634.1571 | 980.311
203154.693 | 636.3719 | 982.5258
203219.8064 | 643.1242 | 989.2781
203284.92 | 649.0661 | 995.2199
203366.8867 | 651.5349 | 997.6888
203448.8534 | 650.7104 | 996.8642
203530.8202 | 648.4626 | 994.6164
203612.7869 | 644.6335 | 990.7873
203694.7537 | 652.0114 | 998.1652
203776.7204 | 654.9633 | 1001.1172
203858.6872 | 660.738 | 1006.8919
203940.6539 | 663.8308 | 1009.9846
204022.6206 | 668.8981 | 1015.0519
204104.5874 | 673.9688 | 1020.1226
204186.5541 | 676.0757 | 1022.2295
204268.5209 | 673.118 | 1019.2718
204350.4876 | 667.3433 | 1013.4971
204432.4543 | 665.0958 | 1011.2497
204514.4211 | 668.1815 | 1014.3353
204596.3878 | 670.9697 | 1017.1235
204678.3545 | 670.5323 | 1016.6861
204760.3213 | 669.3603 | 1015.5142
204842.288 | 667.7481 | 1013.9019
204924.2547 | 662.5724 | 1008.7262
205006.2215 | 655.5735 | 1001.7273
205088.1882 | 658.991 | 1005.1449
205170.1549 | 659.508 | 1005.6618
205252.1216 | 657.267 | 1003.4208
205334.0884 | 654.274 | 1000.4278
205417.6378 | 653.2172 | 999.3711
205501.1873 | 657.0902 | 1003.244
205584.7367 | 661.4469 | 1007.6008
205668.2862 | 664.0815 | 1010.2353
205751.8356 | 663.901 | 1010.0548
205835.3849 | 663.5357 | 1009.6895
205918.9343 | 662.8748 | 1009.0286
206002.4836 | 661.8456 | 1007.9995
206086.0329 | 659.1224 | 1005.2763
206169.5822 | 655.4964 | 1001.6503
206253.1315 | 654.0723 | 1000.2261
206336.6807 | 652.3145 | 998.4684
206420.23 | 650.3439 | 996.4978
206503.7792 | 645.8678 | 992.0216
206587.3283 | 638.2022 | 984.3561
206670.8775 | 633.3239 | 979.4778
206754.4267 | 633.772 | 979.9259
206837.9758 | 632.5314 | 978.6853
206921.5249 | 627.3069 | 973.4607
207005.0739 | 617.8075 | 963.9613
207088.623 | 611.4033 | 957.5571
207172.172 | 607.1663 | 953.3201
207255.721 | 604.3886 | 950.5424
207339.27 | 604.2059 | 950.3598
207422.819 | 605.2876 | 951.4414
207506.368 | 605.9387 | 952.0926
207589.9169 | 606.1647 | 952.3185
207673.4658 | 605.523 | 951.6769
207757.0147 | 603.613 | 949.7669
207840.5635 | 601.5636 | 947.7175
207924.1124 | 600.492 | 946.6459
208007.6612 | 599.8099 | 945.9638
208091.21 | 597.1187 | 943.2725
208174.7588 | 590.9921 | 937.1459
208258.3075 | 583.8415 | 929.9953
208341.8563 | 580.0069 | 926.1608
208426.0014 | 577.9206 | 924.0745
208510.1465 | 574.9488 | 921.1026
208594.2916 | 569.8738 | 916.0276
208678.4367 | 562.4621 | 908.616
208762.5818 | 561.0205 | 907.1744
208846.7268 | 568.0397 | 914.1936
208930.8719 | 577.7298 | 923.8836
209015.0169 | 584.4477 | 930.6016
209099.1618 | 589.1844 | 935.3382
209183.3068 | 591.4739 | 937.6278
209267.4517 | 591.9755 | 938.1294
209351.5967 | 592.0228 | 938.1766
209435.7416 | 592.0837 | 938.2376
209519.8864 | 590.9077 | 937.0616
209604.0313 | 587.7362 | 933.89
209688.1762 | 582.8061 | 928.96
209772.321 | 580.405 | 926.5588
209856.4658 | 577.2038 | 923.3576
209940.6106 | 571.8567 | 918.0106
210024.7553 | 566.9747 | 913.1286
210108.9001 | 562.7759 | 908.9298
210193.0448 | 561.1841 | 907.338
210277.1895 | 554.9835 | 901.1373
210361.3342 | 548.3637 | 894.5176
210443.0563 | 551.2147 | 897.3686
210524.7783 | 552.261 | 898.4148
210606.5003 | 552.126 | 898.2798
210688.2221 | 551.7454 | 897.8992
210769.944 | 550.063 | 896.2168
210851.6657 | 547.0006 | 893.1544
210933.3874 | 543.2146 | 889.3684
211015.1089 | 543.7727 | 889.9266
211098.0405 | 540.1611 | 886.3149
211180.972 | 543.5531 | 889.7069
211263.9036 | 548.8038 | 894.9577
211346.8352 | 551.5186 | 897.6724
211429.7667 | 552.2615 | 898.4153
211512.6983 | 552.4431 | 898.5969
211595.6299 | 551.852 | 898.0058
211678.5615 | 550.7015 | 896.8553
211761.4931 | 548.6855 | 894.8394
211844.4247 | 546.2508 | 892.4046
211927.3564 | 545.5624 | 891.7162
212010.288 | 546.1806 | 892.3344
212093.2196 | 547.0423 | 893.1962
212176.1513 | 548.1438 | 894.2976
212259.0829 | 549.352 | 895.5059
212342.0146 | 551.4521 | 897.6059
212424.9463 | 554.9728 | 901.1266
212507.8779 | 558.8293 | 904.9832
212590.8096 | 561.6527 | 907.8066
212673.7413 | 562.5986 | 908.7525
212756.673 | 561.3975 | 907.5514
212839.6047 | 559.2453 | 905.3992
212922.5364 | 559.4696 | 905.6234
213005.4681 | 563.1934 | 909.3472
213088.3999 | 567.8591 | 914.0129
213171.3316 | 571.5656 | 917.7195
213254.2633 | 571.7812 | 917.9351
213337.1951 | 568.978 | 915.1319
213420.1269 | 563.9509 | 910.1048
213503.0586 | 559.1252 | 905.2791
213585.9904 | 555.7675 | 901.9214
213670.1275 | 558.3724 | 904.5262
213754.2647 | 565.1413 | 911.2951
213838.4018 | 571.878 | 918.0318
213922.5389 | 576.8509 | 923.0048
214006.6761 | 582.6266 | 928.7805
214090.8132 | 586.2081 | 932.362
214174.9503 | 583.9178 | 930.0716
214259.0874 | 578.8772 | 925.0311
214343.2246 | 572.3995 | 918.5534
214427.3617 | 567.2877 | 913.4416
214511.4988 | 562.7447 | 908.8985
214595.6359 | 559.1289 | 905.2828
214679.773 | 552.8298 | 898.9837
214763.9101 | 549.0497 | 895.2035
214848.0472 | 547.2196 | 893.3734
214932.1842 | 547.5933 | 893.7472
215016.3213 | 549.8128 | 895.9666
215100.4584 | 556.7018 | 902.8556
215184.5955 | 561.9788 | 908.1327
215268.7326 | 567.3585 | 913.5124
215352.8696 | 571.4095 | 917.5633
215437.0067 | 577.0707 | 923.2245
215521.1437 | 579.5337 | 925.6875
215605.2808 | 579.8682 | 926.0221
215689.4179 | 577.6516 | 923.8054
215773.5549 | 574.0689 | 920.2228
215857.692 | 569.879 | 916.0329
215941.829 | 565.2392 | 911.3931
216025.966 | 560.1572 | 906.3111
216110.1031 | 556.9097 | 903.0636
216194.2401 | 556.6322 | 902.7861
216278.3771 | 559.4246 | 905.5784
216362.5141 | 564.7352 | 910.889
216446.6512 | 570.2602 | 916.4141
216530.7882 | 573.0816 | 919.2355
216614.9252 | 573.3289 | 919.4828
216699.0622 | 571.4321 | 917.5859
216783.1992 | 569.0673 | 915.2212
216867.3362 | 567.2737 | 913.4275
216951.4732 | 565.5171 | 911.671
217035.6102 | 563.5353 | 909.6891
217119.7472 | 561.7313 | 907.8852
217203.6438 | 561.1611 | 907.3149
217287.5405 | 559.4289 | 905.5827
217371.4373 | 557.613 | 903.7668
217455.3342 | 556.3669 | 902.5207
217539.2311 | 555.3838 | 901.5377
217623.128 | 553.611 | 899.7648
217707.0647 | 549.9861 | 896.1399
217791.0013 | 547.3478 | 893.5017
217874.9379 | 544.2318 | 890.3856
217958.8745 | 541.5123 | 887.6661
218042.8111 | 540.7607 | 886.9145
218126.7478 | 541.0185 | 887.1724
218210.6843 | 543.6859 | 889.8397
218294.6209 | 544.51 | 890.6638
218378.5575 | 541.675 | 887.8289
218462.4941 | 537.3201 | 883.4739
218546.4306 | 531.8743 | 878.0281
218630.3672 | 525.6817 | 871.8356
218714.3038 | 520.4464 | 866.6002
218798.2403 | 517.9523 | 864.1062
218882.1768 | 516.2374 | 862.3912
218966.1134 | 514.7371 | 860.891
219050.0499 | 513.6679 | 859.8218
219133.9864 | 512.8217 | 858.9755
219217.9229 | 512.4847 | 858.6385
219301.8594 | 512.3015 | 858.4553
219385.7959 | 512.1679 | 858.3218
219469.7324 | 512.134 | 858.2878
219553.6689 | 512.103 | 858.2569
219637.6054 | 512.0964 | 858.2503
219721.5874 | 512.0401 | 858.1939
219805.5693 | 511.9819 | 858.1357
219889.5512 | 511.8637 | 858.0175
219973.533 | 511.7656 | 857.9194
220057.5148 | 511.652 | 857.8058
220141.4965 | 511.5215 | 857.6753
220225.4781 | 511.4201 | 857.5739
220309.4597 | 511.5451 | 857.6989
220393.4413 | 512.0113 | 858.1651
220477.4228 | 512.4735 | 858.6273
220561.4042 | 513.0828 | 859.2367
220645.3856 | 513.5709 | 859.7247
220729.3669 | 513.637 | 859.7909
220813.3482 | 513.6664 | 859.8203
220897.3294 | 513.5958 | 859.7497
220981.3106 | 512.8874 | 859.0412
221065.2917 | 512.2711 | 858.425
221149.2728 | 511.4501 | 857.6039
221233.2538 | 510.8013 | 856.9552
221317.2347 | 510.1309 | 856.2847
221401.2156 | 510.374 | 856.5278
221485.1965 | 511.1308 | 857.2847
221569.1772 | 507.0506 | 853.2045
221653.158 | 503.818 | 849.9718

## HGL Lavon-Lewisville
Pipe Size Selection Calculator
Peak Q (MGD) | Q (cfs) |  | C | 120
238 | 368.266
|  | peak | nominal | peak
D (inches) | D (ft) | v (ft/sec) | v (ft/sec) | hL (FPT)
48 | 4 | 29.3057 | 23.4445 | 45.3001
54 | 4.5 | 23.1551 | 18.5241 | 25.5398
60 | 5 | 18.7556 | 15.0045 | 15.2962
66 | 5.5 | 15.5005 | 12.4004 | 9.6203
72 | 6 | 13.0247 | 10.4198 | 6.2998
78 | 6.5 | 11.098 | 8.8784 | 4.2677
84 | 7 | 9.5692 | 7.6554 | 2.9758
90 | 7.5 | 8.3358 | 6.6687 | 2.1272
96 | 8 | 7.3264 | 5.8611 | 1.554
102 | 8.5 | 6.4898 | 5.1919 | 1.157
108 | 9 | 5.7888 | 4.631 | 0.8761
114 | 9.5 | 5.1955 | 4.1564 | 0.67345
120 | 10 | 4.6889 | 3.7511 | 0.52471
132 | 11 | 3.8751 | 3.1001 | 0.33001
144 | 12 | 3.2562 | 2.6049 | 0.21611
Generally select based on vnominal = 5 fps and vpeak < 6 fps
Head loss of 1.5-2.5 ft/1000 ft
HGL
D | 102 |  |  |  | L | H
hL | 1.157 |  |  |  | 0 | 914.8717
[5 empty] | 170000 | 718.1811
z1 | 487.9486 |  |  |  | 170000 | 544.2754
z2 | 544.2754 |  |  |  | 164351.0428 | 550.8113
L | 164351.0428
hL total | 190.1547
H | 246.4815
Max pressure in pipe | 150 | psi
| 346.1538 | ft
Location | P | H
1 | 185 | 914.8717
B1 |  | 544.2754
2 |  | 550.8113
Booster Station | 1
Location (X) | 170000 | 170
Elevation | 544.2754
H1(X) | 718.1811 | 173.9057
H2(X) | 544.2754
Pump Stations | Power (HP) | H
Intake | 26400 | 426.9231
Booster1 | 0 | 0
Ground Storage | Minimum | Maximum
Booster1 | 24.7917 | 39.6667
from NED
X | Z | Hmax
0 | 487.9486 | 834.1025
87.7956 | 489.4083 | 835.5622
175.5911 | 490.9585 | 837.1123
263.3865 | 499.1704 | 845.3242
351.1818 | 504.3046 | 850.4585
438.977 | 509.1972 | 855.351
526.7722 | 514.1822 | 860.336
614.5672 | 518.7181 | 864.8719
702.3622 | 525.3283 | 871.4822
790.1571 | 529.4823 | 875.6361
877.9519 | 530.1704 | 876.3243
965.7466 | 530.2632 | 876.4171
1053.5412 | 530.2437 | 876.3975
1141.3357 | 530.2074 | 876.3613
1229.1302 | 530.1079 | 876.2618
1316.9245 | 530.0082 | 876.162
1404.7188 | 529.952 | 876.1059
1492.513 | 529.8628 | 876.0167
1580.3071 | 529.7987 | 875.9526
1668.1011 | 529.728 | 875.8818
1755.895 | 529.6499 | 875.8037
1843.6889 | 529.6037 | 875.7576
1931.4826 | 529.5904 | 875.7442
2019.2763 | 529.5931 | 875.7469
2107.0698 | 529.62 | 875.7739
2194.8633 | 529.632 | 875.7858
2282.6567 | 529.652 | 875.8058
2370.45 | 529.6863 | 875.8401
2458.2433 | 529.8 | 875.9539
2546.0364 | 529.916 | 876.0698
2633.8295 | 530.1599 | 876.3137
2721.6224 | 530.4576 | 876.6114
2809.4153 | 530.7779 | 876.9317
2897.2081 | 531.1001 | 877.2539
2997.8889 | 531.2222 | 877.3761
3098.5698 | 531.3372 | 877.4911
3199.2507 | 531.4485 | 877.6024
3299.9315 | 531.5697 | 877.7235
3400.6124 | 531.7177 | 877.8716
3501.2933 | 531.9024 | 878.0563
3601.9741 | 532.1121 | 878.2659
3702.655 | 532.3535 | 878.5073
3803.3359 | 532.6301 | 878.784
3904.0168 | 532.9004 | 879.0543
4004.6977 | 533.1549 | 879.3088
4105.3786 | 533.3949 | 879.5488
4206.0595 | 533.6038 | 879.7577
4306.7404 | 533.7924 | 879.9462
4407.4213 | 533.9144 | 880.0682
4508.1022 | 533.9725 | 880.1263
4608.7831 | 533.9847 | 880.1386
4709.464 | 533.9588 | 880.1127
4810.1449 | 533.9351 | 880.089
4910.8259 | 533.9132 | 880.067
5011.5068 | 533.8938 | 880.0476
5112.1877 | 533.8762 | 880.03
5212.8687 | 533.8996 | 880.0534
5313.5496 | 533.9723 | 880.1262
5414.2306 | 534.022 | 880.1758
5514.9115 | 534.1561 | 880.3099
5615.5925 | 534.3852 | 880.539
5716.2734 | 534.6282 | 880.782
5816.9544 | 534.8722 | 881.0261
5917.6353 | 535.2063 | 881.3601
6018.3163 | 535.5695 | 881.7234
6118.9973 | 535.9661 | 882.12
6219.6783 | 536.4101 | 882.564
6320.3592 | 536.933 | 883.0869
6421.0402 | 537.4783 | 883.6321
6521.7212 | 537.9723 | 884.1262
6622.4022 | 538.4663 | 884.6202
6723.0832 | 539.0105 | 885.1644
6823.7642 | 539.5322 | 885.686
6924.4452 | 540.0159 | 886.1697
7025.1262 | 540.3485 | 886.5024
7125.8072 | 540.6645 | 886.8183
7226.4882 | 540.9974 | 887.1513
7327.1693 | 541.3545 | 887.5083
7427.8503 | 541.724 | 887.8778
7528.5313 | 542.0904 | 888.2442
7629.2123 | 542.4506 | 888.6044
7729.8934 | 542.8364 | 888.9902
7830.5744 | 543.2369 | 889.3908
7931.2555 | 543.6535 | 889.8074
8031.9365 | 544.089 | 890.2429
8132.6176 | 544.5232 | 890.6771
8233.2986 | 544.9651 | 891.119
8333.9797 | 545.3559 | 891.5098
8434.6607 | 545.717 | 891.8709
8535.3418 | 546.0487 | 892.2025
8636.0229 | 546.3458 | 892.4996
8736.7039 | 546.6045 | 892.7583
8837.385 | 546.8379 | 892.9918
8938.0661 | 547.0437 | 893.1975
9038.7472 | 547.2143 | 893.3681
9139.4283 | 547.3946 | 893.5484
9240.1094 | 547.5078 | 893.6616
9340.7905 | 547.6015 | 893.7554
9441.4716 | 547.698 | 893.8519
9542.1527 | 547.7606 | 893.9144
9642.8338 | 547.8056 | 893.9595
9743.5149 | 547.8283 | 893.9822
9844.196 | 547.7793 | 893.9332
9944.8771 | 547.6996 | 893.8535
10045.5583 | 547.4935 | 893.6473
10146.2394 | 547.2579 | 893.4118
10246.9205 | 546.9729 | 893.1267
10347.6017 | 546.6683 | 892.8222
10448.2828 | 546.3892 | 892.543
10548.964 | 546.2839 | 892.4377
10649.6451 | 546.4122 | 892.5661
10750.3263 | 546.6613 | 892.8151
10851.0074 | 546.8265 | 892.9804
10951.6886 | 546.9006 | 893.0545
11052.3697 | 547.0895 | 893.2434
11153.0509 | 547.073 | 893.2268
11253.7321 | 546.7106 | 892.8644
11354.4133 | 545.7985 | 891.9524
11455.0944 | 544.5227 | 890.6766
11555.7756 | 543.4698 | 889.6236
11656.4568 | 544.1012 | 890.2551
11757.138 | 547.9961 | 894.15
11857.8192 | 550.0567 | 896.2106
11958.5004 | 550.7543 | 896.9082
12059.1816 | 551.3412 | 897.4951
12159.8628 | 552.1003 | 898.2542
12260.5441 | 553.0297 | 899.1835
12361.2253 | 553.8844 | 900.0382
12461.9065 | 554.3853 | 900.5392
12562.5877 | 554.6928 | 900.8467
12663.2689 | 555.0365 | 901.1903
12763.9502 | 555.2177 | 901.3716
12864.6314 | 555.2555 | 901.4094
12965.3127 | 555.2027 | 901.3566
13065.9939 | 555.2961 | 901.45
13166.6752 | 555.3856 | 901.5395
13267.3564 | 555.426 | 901.5799
13368.0377 | 555.4686 | 901.6224
13468.7189 | 555.4694 | 901.6233
13569.4002 | 555.388 | 901.5418
13670.0815 | 555.1778 | 901.3316
13770.7627 | 555.0617 | 901.2155
13871.444 | 555.6038 | 901.7577
13972.1253 | 556.8099 | 902.9637
14072.8066 | 557.8505 | 904.0044
14173.4879 | 558.0574 | 904.2113
14274.1692 | 557.6594 | 903.8133
14374.8505 | 556.0165 | 902.1704
14475.5318 | 554.4799 | 900.6338
14576.2131 | 553.1682 | 899.322
14676.8944 | 551.7017 | 897.8556
14777.5757 | 551.0744 | 897.2282
14878.257 | 550.9854 | 897.1393
14978.9384 | 551.9759 | 898.1298
15079.6197 | 553.3268 | 899.4806
15180.301 | 554.1929 | 900.3468
15280.9824 | 554.6847 | 900.8385
15381.6637 | 555.1991 | 901.3529
15482.345 | 554.9879 | 901.1417
15583.0264 | 554.5338 | 900.6877
15683.7078 | 553.9593 | 900.1131
15784.3891 | 551.8801 | 898.0339
15885.0705 | 548.0456 | 894.1995
15985.7518 | 542.4377 | 888.5916
16086.4332 | 538.2638 | 884.4176
16187.1146 | 533.9134 | 880.0673
16287.796 | 532.3454 | 878.4992
16388.4773 | 532.8997 | 879.0535
16489.1587 | 533.0669 | 879.2208
16589.8401 | 530.9967 | 877.1506
16690.5215 | 533.1436 | 879.2974
16791.2029 | 538.2488 | 884.4026
16891.8843 | 543.4311 | 889.5849
16992.5657 | 546.8201 | 892.974
17093.2471 | 549.3805 | 895.5344
17193.9285 | 551.6306 | 897.7844
17294.61 | 551.3844 | 897.5383
17395.2914 | 551.9623 | 898.1161
17495.9728 | 555.5474 | 901.7012
17596.6542 | 557.3935 | 903.5473
17697.3357 | 557.3426 | 903.4965
17798.0171 | 555.6148 | 901.7687
17898.6986 | 551.0619 | 897.2157
17999.38 | 553.2582 | 899.4121
18100.0615 | 555.2107 | 901.3645
18200.7429 | 553.3683 | 899.5221
18301.4244 | 547.517 | 893.6709
18402.1058 | 546.2371 | 892.391
18502.7873 | 547.8507 | 894.0046
18603.4688 | 548.0416 | 894.1954
18704.1503 | 548.4004 | 894.5542
18804.8317 | 545.9933 | 892.1471
18905.5132 | 545.2222 | 891.376
19006.1947 | 547.1214 | 893.2752
19106.8762 | 549.4893 | 895.6432
19207.5577 | 550.8628 | 897.0167
19308.2392 | 550.9577 | 897.1116
19408.9207 | 549.8753 | 896.0291
19509.6022 | 548.3667 | 894.5205
19610.2837 | 546.3073 | 892.4611
19710.9653 | 542.9727 | 889.1266
19811.6468 | 536.8724 | 883.0262
19912.3283 | 533.7206 | 879.8744
20013.0098 | 538.0182 | 884.172
20113.6914 | 543.9311 | 890.0849
20214.3729 | 549.3518 | 895.5057
20315.0545 | 551.5497 | 897.7036
20415.736 | 552.3494 | 898.5032
20516.4176 | 555.1144 | 901.2682
20617.0991 | 557.5288 | 903.6827
20717.7807 | 558.5267 | 904.6806
20818.4623 | 558.9677 | 905.1216
20919.1438 | 558.4927 | 904.6466
21019.8254 | 556.9247 | 903.0786
21120.507 | 555.0755 | 901.2294
21221.1886 | 552.2865 | 898.4404
21321.8701 | 546.5265 | 892.6804
21422.5517 | 540.2717 | 886.4256
21523.2333 | 538.1728 | 884.3266
21623.9149 | 545.6253 | 891.7791
21724.5965 | 553.6858 | 899.8396
21825.2781 | 556.7315 | 902.8854
21925.9598 | 559.376 | 905.5299
22026.6414 | 561.3687 | 907.5225
22127.323 | 562.9205 | 909.0743
22228.0046 | 564.3228 | 910.4767
22328.6862 | 565.5918 | 911.7456
22427.4415 | 567.4405 | 913.5943
22526.1967 | 568.7235 | 914.8774
22624.9519 | 569.4272 | 915.5811
22723.707 | 569.2367 | 915.3906
22822.4622 | 568.3564 | 914.5102
22921.2173 | 567.1584 | 913.3122
23019.9724 | 565.6766 | 911.8304
23118.7274 | 564.107 | 910.2609
23217.4824 | 562.1483 | 908.3021
23316.2374 | 558.7359 | 904.8897
23414.9924 | 554.0409 | 900.1948
23513.7474 | 549.1258 | 895.2796
23612.5023 | 543.8051 | 889.9589
23711.2572 | 539.8853 | 886.0392
23810.012 | 540.8629 | 887.0167
23908.7669 | 546.2035 | 892.3573
24007.5217 | 550.473 | 896.6268
24106.2765 | 552.3724 | 898.5262
24205.0313 | 552.2562 | 898.41
24303.786 | 550.6462 | 896.8
24402.5407 | 549.2322 | 895.3861
24501.2954 | 548.6225 | 894.7763
24600.0501 | 550.1252 | 896.2791
24698.8047 | 553.7951 | 899.9489
24797.5593 | 557.9565 | 904.1104
24896.3139 | 561.4216 | 907.5754
24995.0685 | 563.4368 | 909.5906
25093.823 | 564.033 | 910.1869
25192.5775 | 564.3145 | 910.4683
25291.332 | 564.4769 | 910.6307
25390.0864 | 564.5014 | 910.6553
25488.8408 | 564.3288 | 910.4826
25587.5952 | 563.619 | 909.7729
25686.3496 | 562.6332 | 908.787
25785.104 | 561.0523 | 907.2061
25883.8583 | 558.8927 | 905.0466
25982.6126 | 559.4899 | 905.6437
26081.3669 | 561.4392 | 907.593
26180.1211 | 564.0581 | 910.2119
26278.8753 | 567.4186 | 913.5725
26377.6295 | 570.3003 | 916.4541
26476.3837 | 572.4039 | 918.5577
26575.1378 | 574.2971 | 920.4509
26673.8919 | 575.8661 | 922.0199
26772.646 | 577.1291 | 923.2829
26871.4001 | 578.0007 | 924.1545
26970.1541 | 578.3331 | 924.4869
27068.9081 | 578.3755 | 924.5294
27167.6621 | 578.2094 | 924.3632
27266.4161 | 578.2517 | 924.4055
27365.17 | 578.1196 | 924.2734
27463.9239 | 577.198 | 923.3518
27562.6778 | 575.8921 | 922.0459
27661.4316 | 574.0988 | 920.2527
27760.1855 | 572.2267 | 918.3805
27858.9393 | 570.6151 | 916.7689
27957.693 | 568.6139 | 914.7678
28056.4468 | 565.3046 | 911.4584
28155.2005 | 560.4048 | 906.5586
28253.9542 | 554.3069 | 900.4607
28352.7079 | 549.1134 | 895.2673
28451.4615 | 549.2526 | 895.4065
28550.2151 | 550.6509 | 896.8048
28648.9687 | 551.2177 | 897.3715
28747.7223 | 551.7243 | 897.8781
28846.4758 | 550.2678 | 896.4216
28945.2294 | 548.6551 | 894.809
29043.9828 | 548.4204 | 894.5743
29142.7363 | 548.8854 | 895.0393
29241.4897 | 550.449 | 896.6029
29340.2431 | 552.308 | 898.4618
29438.9965 | 553.8231 | 899.977
29537.7499 | 555.3936 | 901.5474
29636.5032 | 557.3984 | 903.5522
29735.2565 | 558.1675 | 904.3213
29834.0098 | 559.3361 | 905.4899
29932.7631 | 560.7605 | 906.9144
30031.5163 | 562.8945 | 909.0484
30130.2695 | 565.6145 | 911.7684
30229.0227 | 568.0759 | 914.2297
30327.7758 | 570.1057 | 916.2596
30426.5289 | 572.2531 | 918.4069
30525.282 | 574.7542 | 920.9081
30624.0351 | 577.6077 | 923.7616
30722.7882 | 579.8702 | 926.0241
30821.5412 | 580.9149 | 927.0688
30920.2942 | 582.1245 | 928.2783
31019.0471 | 583.8718 | 930.0257
31117.8001 | 585.6281 | 931.7819
31216.553 | 586.9623 | 933.1161
31315.3059 | 587.8757 | 934.0295
31414.0588 | 588.5265 | 934.6803
31512.8116 | 588.8892 | 935.043
31611.5644 | 588.8305 | 934.9844
31710.3172 | 588.4086 | 934.5625
31809.07 | 588.1808 | 934.3347
31907.8227 | 588.2262 | 934.38
32006.5754 | 587.9942 | 934.148
32105.3281 | 587.2877 | 933.4415
32204.0807 | 586.5416 | 932.6955
32302.8334 | 587.1045 | 933.2584
32401.586 | 587.9773 | 934.1311
32500.3385 | 588.7867 | 934.9406
32599.0911 | 589.4098 | 935.5636
32697.8436 | 589.9846 | 936.1384
32796.5961 | 590.4647 | 936.6185
32895.3486 | 590.9076 | 937.0615
32994.1011 | 591.4126 | 937.5664
33092.8535 | 591.8324 | 937.9863
33191.6059 | 592.1726 | 938.3265
33290.3582 | 592.4798 | 938.6337
33389.1106 | 592.6687 | 938.8226
33487.8629 | 592.7772 | 938.931
33586.6152 | 592.8375 | 938.9914
33685.3675 | 592.7684 | 938.9222
33784.1197 | 592.717 | 938.8709
33882.8719 | 592.5558 | 938.7097
33981.6241 | 592.2381 | 938.392
34080.3763 | 591.7795 | 937.9334
34179.1284 | 591.1113 | 937.2651
34277.8805 | 590.2335 | 936.3874
34376.6326 | 589.0135 | 935.1673
34475.3847 | 587.4079 | 933.5617
34574.1367 | 585.7279 | 931.8818
34672.8887 | 583.9991 | 930.153
34771.6407 | 582.4977 | 928.6515
34870.3927 | 581.0502 | 927.2041
34969.1446 | 578.6978 | 924.8517
35067.8965 | 575.0419 | 921.1958
35166.6484 | 572.3173 | 918.4711
35265.4002 | 570.661 | 916.8149
35364.152 | 569.5777 | 915.7316
35462.9038 | 569.593 | 915.7468
35561.6556 | 570.6589 | 916.8128
35660.4074 | 573.0817 | 919.2356
35759.1591 | 578.3241 | 924.4779
35857.9108 | 581.4034 | 927.5573
35956.6625 | 583.264 | 929.4179
36055.4141 | 584.7581 | 930.9119
36154.1657 | 586.0043 | 932.1581
36252.9173 | 586.9106 | 933.0644
36351.6689 | 587.5842 | 933.738
36450.4204 | 588.087 | 934.2409
36549.1719 | 588.4521 | 934.606
36647.9234 | 588.7404 | 934.8943
36746.6749 | 588.8977 | 935.0515
36845.4263 | 588.8648 | 935.0187
36944.1777 | 588.4754 | 934.6292
37042.9291 | 587.7817 | 933.9355
37141.6805 | 587.1906 | 933.3445
37240.4318 | 586.626 | 932.7798
37339.1831 | 585.9429 | 932.0967
37437.9344 | 585.0942 | 931.2481
37536.6857 | 584.2983 | 930.4522
37635.4369 | 583.532 | 929.6859
37734.1881 | 582.9031 | 929.057
37832.9393 | 581.8482 | 928.002
37931.6904 | 579.1542 | 925.308
38030.4416 | 573.7659 | 919.9198
38129.1927 | 570.3468 | 916.5006
38227.9438 | 572.2718 | 918.4256
38326.6948 | 574.3081 | 920.4619
38425.4458 | 575.3834 | 921.5372
38524.1968 | 576.1073 | 922.2612
38622.9478 | 576.6259 | 922.7797
38721.6987 | 577.0109 | 923.1648
38820.4497 | 577.257 | 923.4109
38919.2006 | 577.2648 | 923.4187
39017.9514 | 577.2256 | 923.3794
39116.7023 | 576.8157 | 922.9695
39215.4531 | 576.5185 | 922.6723
39314.2039 | 577.6665 | 923.8204
39412.9546 | 578.6288 | 924.7827
39511.7054 | 578.8562 | 925.0101
39610.4561 | 578.5651 | 924.719
39709.2068 | 577.6124 | 923.7663
39807.9575 | 576.0531 | 922.2069
39906.7081 | 572.3222 | 918.4761
40005.4587 | 572.8573 | 919.0111
40104.2093 | 573.654 | 919.8079
40202.9598 | 573.3794 | 919.5332
40301.7104 | 570.9551 | 917.1089
40400.4609 | 574.4154 | 920.5692
40499.2114 | 577.8685 | 924.0223
40597.9618 | 577.6863 | 923.8402
40696.7123 | 576.6734 | 922.8273
40795.4627 | 578.9767 | 925.1305
40894.213 | 578.7433 | 924.8971
40992.9634 | 578.7599 | 924.9138
41091.7137 | 580.0987 | 926.2526
41190.464 | 581.7793 | 927.9332
41289.2143 | 581.922 | 928.0759
41387.9645 | 585.0386 | 931.1924
41486.7148 | 588.641 | 934.7948
41585.465 | 591.0737 | 937.2276
41684.2151 | 592.7827 | 938.9365
41782.9653 | 594.4851 | 940.639
41881.7154 | 596.3302 | 942.4841
41980.4655 | 598.2238 | 944.3777
42079.2156 | 599.8389 | 945.9927
42177.9656 | 600.9122 | 947.0661
42276.7156 | 601.7453 | 947.8992
42375.4656 | 602.6328 | 948.7867
42474.2156 | 603.0876 | 949.2414
42572.9655 | 603.2974 | 949.4513
42671.7154 | 603.6839 | 949.8377
42770.4653 | 604.2748 | 950.4287
42869.2152 | 604.9599 | 951.1138
42967.965 | 605.7333 | 951.8871
43066.7148 | 606.6273 | 952.7811
43165.4646 | 607.542 | 953.6958
43264.2144 | 608.5257 | 954.6796
43362.9641 | 609.7318 | 955.8857
43461.7138 | 611.1217 | 957.2755
43560.4635 | 612.4103 | 958.5641
43659.2132 | 613.399 | 959.5529
43757.9628 | 614.0615 | 960.2154
43856.7124 | 614.3143 | 960.4681
43955.462 | 614.1231 | 960.277
44054.2115 | 613.9724 | 960.1262
44152.9611 | 613.1978 | 959.3516
44251.7106 | 613.2335 | 959.3874
44350.46 | 614.0548 | 960.2086
44449.2095 | 613.9655 | 960.1193
44547.9589 | 614.9053 | 961.0592
44646.7083 | 617.8654 | 964.0193
44745.4577 | 618.9379 | 965.0918
44844.207 | 620.597 | 966.7508
44942.9564 | 623.1717 | 969.3255
45041.7057 | 625.6262 | 971.78
45140.4549 | 627.5652 | 973.7191
45239.2042 | 629.1435 | 975.2974
45337.9534 | 630.2593 | 976.4132
45436.7026 | 630.9953 | 977.1492
45535.4518 | 631.3076 | 977.4614
45634.2009 | 631.3537 | 977.5076
45732.95 | 631.2213 | 977.3752
45831.6991 | 631.0633 | 977.2172
45930.4482 | 630.8205 | 976.9743
46029.1972 | 630.6517 | 976.8056
46127.9462 | 630.6161 | 976.7699
46226.6952 | 630.1418 | 976.2956
46325.4442 | 629.861 | 976.0148
46424.1931 | 629.826 | 975.9798
46522.942 | 630.038 | 976.1918
46621.6909 | 630.247 | 976.4008
46720.4398 | 630.3282 | 976.482
46819.1886 | 630.2323 | 976.3862
46917.9374 | 630.2322 | 976.3861
47016.6862 | 630.7966 | 976.9505
47115.435 | 631.5311 | 977.685
47214.1837 | 632.186 | 978.3399
47312.9324 | 632.5605 | 978.7144
47411.6811 | 632.7098 | 978.8636
47510.4297 | 632.5563 | 978.7102
47609.1784 | 632.078 | 978.2319
47707.927 | 631.3744 | 977.5282
47806.6755 | 631.1895 | 977.3434
47905.4241 | 631.3472 | 977.501
48004.1726 | 631.1114 | 977.2652
48102.9211 | 630.5908 | 976.7446
48201.6696 | 629.7941 | 975.948
48300.418 | 628.7902 | 974.944
48399.1665 | 628.1854 | 974.3392
48497.9149 | 628.0376 | 974.1915
48596.6632 | 627.9745 | 974.1283
48695.4116 | 628.1465 | 974.3004
48794.1599 | 628.9049 | 975.0587
48892.9082 | 629.62 | 975.7739
48991.6565 | 630.519 | 976.6729
49090.4047 | 631.6046 | 977.7585
49189.1529 | 632.7 | 978.8539
49287.9011 | 633.9552 | 980.1091
49386.6493 | 635.2723 | 981.4262
49485.3974 | 636.4931 | 982.6469
49584.1455 | 637.5334 | 983.6872
49682.8936 | 638.4167 | 984.5705
49781.6417 | 639.2849 | 985.4387
49880.3897 | 640.2559 | 986.4097
49979.1377 | 641.3855 | 987.5393
50077.8857 | 642.5081 | 988.6619
50176.6337 | 643.5531 | 989.7069
50275.3816 | 644.7296 | 990.8835
50374.1295 | 645.9728 | 992.1267
50472.8774 | 647.1842 | 993.338
50571.6253 | 648.2709 | 994.4247
50670.3731 | 649.0724 | 995.2262
50769.1209 | 649.599 | 995.7528
50867.8687 | 649.8222 | 995.976
50966.6165 | 649.8694 | 996.0232
51065.3642 | 649.6998 | 995.8536
51164.1119 | 649.2541 | 995.408
51262.8596 | 648.8877 | 995.0416
51361.6072 | 648.7149 | 994.8687
51460.3549 | 648.4732 | 994.627
51559.1025 | 648.2844 | 994.4383
51657.85 | 648.3043 | 994.4582
51756.5976 | 648.3748 | 994.5287
51855.3451 | 648.6739 | 994.8277
51954.0926 | 648.9111 | 995.065
52052.8401 | 649.352 | 995.5058
52151.5875 | 649.967 | 996.1208
52250.335 | 650.6616 | 996.8155
52349.0824 | 651.6038 | 997.7577
52447.8297 | 652.4009 | 998.5547
52546.5771 | 652.8995 | 999.0534
52645.3244 | 653.233 | 999.3869
52744.0717 | 653.2486 | 999.4024
52842.819 | 653.0856 | 999.2394
52941.5662 | 652.4016 | 998.5554
53040.3134 | 651.1543 | 997.3082
53139.0606 | 648.7778 | 994.9316
53237.8078 | 644.9604 | 991.1142
53336.5549 | 640.8769 | 987.0307
53435.302 | 637.4367 | 983.5905
53534.0491 | 634.0198 | 980.1736
53632.7962 | 630.2098 | 976.3637
53731.5432 | 629.7681 | 975.922
53830.2903 | 634.0395 | 980.1933
53929.0372 | 639.6127 | 985.7665
54027.7842 | 642.0242 | 988.178
54126.5311 | 644.2667 | 990.4205
54225.2781 | 646.6863 | 992.8401
54324.0249 | 648.6813 | 994.8351
54422.7718 | 650.0186 | 996.1725
54521.5186 | 650.8397 | 996.9936
54620.2655 | 651.4938 | 997.6477
54719.0122 | 652.0658 | 998.2196
54817.759 | 652.5106 | 998.6644
54916.5057 | 652.8717 | 999.0255
55015.2524 | 653.0212 | 999.1751
55113.9991 | 652.9701 | 999.1239
55212.7458 | 652.8462 | 999
55311.4924 | 652.4939 | 998.6478
55410.239 | 652.0235 | 998.1773
55508.9856 | 650.9534 | 997.1072
55607.7321 | 649.5055 | 995.6594
55706.4787 | 649.1851 | 995.339
55805.2252 | 649.4317 | 995.5855
55903.9717 | 651.2735 | 997.4273
56002.7181 | 653.3073 | 999.4611
56101.4645 | 654.8363 | 1000.9901
56200.2109 | 656.0017 | 1002.1555
56298.9573 | 656.8546 | 1003.0084
56397.7037 | 657.4099 | 1003.5637
56496.45 | 657.7416 | 1003.8955
56595.1963 | 657.8215 | 1003.9753
56679.6785 | 656.1311 | 1002.2849
56764.1607 | 654.4518 | 1000.6057
56848.6429 | 652.9717 | 999.1256
56933.125 | 651.5016 | 997.6554
57017.6072 | 649.8232 | 995.977
57102.0893 | 647.0788 | 993.2327
57186.5714 | 644.0165 | 990.1703
57271.0535 | 641.0265 | 987.1804
57355.5356 | 638.6572 | 984.8111
57440.0177 | 640.8773 | 987.0311
57524.4997 | 645.4192 | 991.573
57608.9818 | 649.168 | 995.3219
57693.4638 | 650.2969 | 996.4507
57777.9458 | 651.0513 | 997.2051
57862.4278 | 652.0456 | 998.1994
57946.9098 | 653.2307 | 999.3846
58031.3918 | 654.3649 | 1000.5188
58115.8738 | 655.3735 | 1001.5273
58200.3557 | 656.1734 | 1002.3273
58284.8377 | 656.8305 | 1002.9843
58369.3196 | 657.2087 | 1003.3625
58453.8015 | 657.5954 | 1003.7493
58538.2834 | 657.8716 | 1004.0255
58622.7653 | 658.1089 | 1004.2628
58707.2471 | 658.3542 | 1004.508
58791.729 | 658.6028 | 1004.7566
58876.2108 | 658.9693 | 1005.1231
58960.6927 | 659.3366 | 1005.4905
59045.1745 | 659.692 | 1005.8459
59129.6563 | 660.0189 | 1006.1728
59214.138 | 660.1767 | 1006.3306
59298.6198 | 660.1141 | 1006.2679
59383.1016 | 659.9076 | 1006.0615
59467.5833 | 659.5154 | 1005.6693
59552.065 | 659.072 | 1005.2258
59636.5467 | 658.632 | 1004.7858
59721.0284 | 658.2058 | 1004.3596
59805.5101 | 657.782 | 1003.9359
59889.9918 | 657.4037 | 1003.5575
59974.4735 | 657.0435 | 1003.1974
60058.9551 | 656.6703 | 1002.8242
60143.4367 | 656.3128 | 1002.4666
60227.9183 | 655.9277 | 1002.0815
60312.3999 | 655.5175 | 1001.6714
60396.8815 | 655.0751 | 1001.229
60481.3631 | 654.6429 | 1000.7967
60565.8447 | 654.1815 | 1000.3353
60650.3262 | 653.7443 | 999.8982
60734.8077 | 653.3054 | 999.4593
60819.2893 | 652.8357 | 998.9895
60903.7708 | 652.3621 | 998.5159
60988.2522 | 651.8703 | 998.0242
61072.7337 | 651.3751 | 997.5289
61157.2152 | 650.8744 | 997.0282
61241.6966 | 650.3095 | 996.4634
61326.1781 | 649.8194 | 995.9732
61410.6595 | 649.1084 | 995.2622
61495.1409 | 648.3993 | 994.5531
61579.6223 | 647.6918 | 993.8456
61664.1037 | 646.9149 | 993.0688
61748.585 | 646.1358 | 992.2897
61833.0664 | 645.4358 | 991.5897
61917.5477 | 644.8525 | 991.0064
62002.029 | 644.3871 | 990.541
62086.5103 | 643.9749 | 990.1288
62170.9916 | 643.5664 | 989.7203
62255.4729 | 643.1362 | 989.29
62339.9542 | 642.6711 | 988.8249
62424.4354 | 642.2248 | 988.3787
62508.9167 | 641.8034 | 987.9573
62593.3979 | 641.4438 | 987.5977
62677.8791 | 641.2207 | 987.3746
62762.3603 | 641.0774 | 987.2312
62846.8415 | 641.0512 | 987.2051
62931.3226 | 641.0678 | 987.2217
63015.8038 | 641.0633 | 987.2171
63100.2849 | 641.0414 | 987.1953
63184.7661 | 640.9646 | 987.1185
63269.2472 | 640.8856 | 987.0395
63353.7283 | 640.7955 | 986.9494
63438.2093 | 640.5803 | 986.7342
63522.6904 | 640.1848 | 986.3386
63607.1715 | 639.6456 | 985.7994
63691.6525 | 638.7882 | 984.9421
63776.1335 | 637.5257 | 983.6795
63860.6146 | 635.9554 | 982.1093
63945.0956 | 634.2535 | 980.4073
64029.5765 | 632.5601 | 978.714
64114.0575 | 630.7907 | 976.9446
64198.5385 | 628.1366 | 974.2905
64283.0194 | 625.0068 | 971.1606
64367.5003 | 621.8287 | 967.9825
64451.9813 | 614.9639 | 961.1178
64536.4622 | 611.5979 | 957.7518
64620.9431 | 616.6341 | 962.788
64705.4239 | 620.0026 | 966.1565
64790.099 | 620.3785 | 966.5324
64874.7741 | 619.9588 | 966.1126
64959.4491 | 619.01 | 965.1639
65044.1241 | 617.6638 | 963.8176
65128.7992 | 615.8152 | 961.9691
65213.4742 | 614.1283 | 960.2822
65298.1492 | 613.8948 | 960.0486
65382.8241 | 615.7509 | 961.9047
65467.4991 | 618.6024 | 964.7563
65552.1741 | 620.7295 | 966.8833
65636.849 | 621.6467 | 967.8005
65721.524 | 621.7713 | 967.9251
65806.1989 | 621.5983 | 967.7522
65890.8738 | 620.8741 | 967.0279
65975.5487 | 619.1734 | 965.3272
66060.2236 | 615.3652 | 961.519
66144.8985 | 606.0588 | 952.2126
66229.5734 | 593.525 | 939.6789
66314.2482 | 588.8627 | 935.0166
66398.9231 | 595.9538 | 942.1076
66483.5979 | 605.9501 | 952.1039
66568.2727 | 609.7683 | 955.9222
66652.9475 | 611.3812 | 957.5351
66737.6223 | 613.3627 | 959.5166
66822.2971 | 615.3412 | 961.4951
66906.9719 | 616.7914 | 962.9453
66991.6466 | 617.3986 | 963.5525
67076.3214 | 616.7403 | 962.8942
67160.9961 | 614.5411 | 960.6949
67245.6708 | 611.4708 | 957.6247
67330.3456 | 610.0149 | 956.1687
67415.0203 | 611.4096 | 957.5634
67499.695 | 613.1892 | 959.343
67584.3696 | 614.4448 | 960.5987
67669.0443 | 615.1317 | 961.2856
67753.719 | 615.369 | 961.5229
67838.3936 | 615.2051 | 961.3589
67923.0682 | 614.4445 | 960.5983
68007.7428 | 613.0082 | 959.162
68092.4175 | 611.5437 | 957.6976
68177.0921 | 611.109 | 957.2629
68261.7666 | 611.1955 | 957.3493
68346.4412 | 612.3036 | 958.4575
68431.1158 | 615.0313 | 961.1851
68515.7903 | 617.59 | 963.7439
68600.4649 | 619.2515 | 965.4053
68685.1394 | 620.2324 | 966.3862
68769.8139 | 620.7296 | 966.8834
68854.4884 | 620.9344 | 967.0883
68939.1629 | 620.9015 | 967.0554
69023.8374 | 620.6569 | 966.8108
69108.5118 | 620.2153 | 966.3692
69193.1863 | 619.5286 | 965.6825
69277.8607 | 618.7267 | 964.8805
69362.5352 | 617.8551 | 964.0089
69447.2096 | 616.8647 | 963.0185
69531.884 | 615.7795 | 961.9333
69616.5584 | 614.7611 | 960.915
69701.2328 | 613.945 | 960.0989
69785.9071 | 613.3237 | 959.4775
69870.5815 | 612.8328 | 958.9867
69955.2558 | 612.3588 | 958.5127
70039.9302 | 611.8105 | 957.9643
70124.6045 | 611.3621 | 957.516
70209.2788 | 610.7427 | 956.8966
70293.9531 | 609.0844 | 955.2382
70378.6274 | 605.1176 | 951.2715
70463.3017 | 600.7268 | 946.8806
70547.976 | 595.2232 | 941.377
70632.6502 | 588.8715 | 935.0254
70717.3244 | 582.8986 | 929.0525
70801.9987 | 576.3959 | 922.5498
70886.6729 | 568.9647 | 915.1185
70971.3471 | 567.2112 | 913.3651
71056.0213 | 564.3964 | 910.5502
71140.6955 | 561.3582 | 907.512
71225.3696 | 559.4951 | 905.649
71310.0438 | 556.9286 | 903.0824
71394.718 | 551.7437 | 897.8975
71479.3921 | 550.0875 | 896.2413
71564.0662 | 548.9941 | 895.1479
71648.7403 | 547.7327 | 893.8866
71733.4144 | 546.4053 | 892.5592
71818.0885 | 545.0923 | 891.2462
71902.7626 | 543.9388 | 890.0926
71987.4367 | 543.0484 | 889.2022
72072.1107 | 542.1876 | 888.3415
72156.7848 | 541.4169 | 887.5708
72241.4588 | 541.0317 | 887.1856
72326.1328 | 540.8927 | 887.0465
72410.8068 | 540.7879 | 886.9417
72495.4808 | 540.6409 | 886.7948
72580.1548 | 540.3721 | 886.5259
72664.8288 | 540.1236 | 886.2774
72749.5027 | 540.0299 | 886.1837
72834.1767 | 540.0188 | 886.1727
72918.8506 | 540.1556 | 886.3094
73003.5245 | 540.4786 | 886.6325
73088.1984 | 541.1746 | 887.3285
73172.8723 | 541.5824 | 887.7363
73257.5462 | 541.7874 | 887.9413
73342.2201 | 541.6737 | 887.8275
73426.894 | 541.409 | 887.5628
73511.5678 | 541.3343 | 887.4882
73596.2416 | 541.28 | 887.4338
73680.9155 | 540.8584 | 887.0122
73765.5893 | 540.4984 | 886.6523
73850.2631 | 540.0805 | 886.2344
73934.9369 | 539.9448 | 886.0986
74019.6107 | 540.023 | 886.1768
74104.2844 | 540.5545 | 886.7084
74188.9582 | 541.1465 | 887.3004
74273.6319 | 541.5456 | 887.6994
74358.3057 | 541.8481 | 888.0019
74442.9794 | 542.1597 | 888.3136
74527.6531 | 542.3188 | 888.4726
74612.3268 | 542.4215 | 888.5753
74697.0005 | 542.3994 | 888.5533
74781.6742 | 542.2528 | 888.4067
74866.3478 | 542.1244 | 888.2783
74951.0215 | 541.9584 | 888.1123
75035.6951 | 541.7628 | 887.9166
75120.3688 | 541.4788 | 887.6327
75205.0424 | 541.1793 | 887.3331
75289.716 | 540.862 | 887.0158
75374.3896 | 540.5559 | 886.7098
75459.0632 | 540.2495 | 886.4034
75543.7367 | 539.4544 | 885.6082
75628.4103 | 538.2093 | 884.3632
75713.0838 | 538.1532 | 884.307
75797.7574 | 540.2938 | 886.4476
75882.4309 | 541.1362 | 887.2901
75967.1044 | 541.9313 | 888.0851
76051.7779 | 542.6304 | 888.7842
76136.4514 | 543.2062 | 889.36
76221.1248 | 543.8496 | 890.0034
76305.7983 | 544.5507 | 890.7046
76390.4718 | 545.3341 | 891.488
76474.0345 | 546.421 | 892.5748
76557.5973 | 547.3803 | 893.5342
76641.1602 | 548.3214 | 894.4752
76724.7231 | 549.2971 | 895.4509
76808.2861 | 551.3926 | 897.5464
76891.8493 | 556.818 | 902.9719
76975.4125 | 563.5507 | 909.7045
77058.9757 | 571.3692 | 917.523
77142.5391 | 578.9848 | 925.1386
77226.1025 | 585.3838 | 931.5377
77309.6661 | 589.5413 | 935.6952
77393.2297 | 590.6529 | 936.8068
77476.7934 | 589.983 | 936.1369
77560.3571 | 590.0256 | 936.1795
77643.921 | 590.4159 | 936.5697
77727.4849 | 590.8256 | 936.9794
77811.0489 | 591.4214 | 937.5752
77895.9071 | 592.2918 | 938.4456
77980.7653 | 592.9587 | 939.1125
78065.6236 | 593.2694 | 939.4232
78150.4818 | 593.2727 | 939.4265
78235.34 | 593.0125 | 939.1664
78320.1982 | 592.5402 | 938.694
78405.0564 | 592.1492 | 938.303
78489.9146 | 592.6416 | 938.7955
78574.7728 | 594.3724 | 940.5262
78659.631 | 596.2053 | 942.3592
78744.4892 | 597.5882 | 943.742
78829.3474 | 598.7704 | 944.9243
78914.2056 | 599.7657 | 945.9196
78999.0638 | 600.5661 | 946.7199
79083.922 | 601.324 | 947.4778
79168.7802 | 602.1124 | 948.2663
79253.6384 | 602.8699 | 949.0237
79338.4966 | 603.5498 | 949.7037
79423.3548 | 604.145 | 950.2988
79508.213 | 604.6587 | 950.8126
79593.0712 | 605.1095 | 951.2633
79677.9294 | 605.5377 | 951.6916
79762.7876 | 605.932 | 952.0859
79847.6457 | 606.2369 | 952.3907
79932.5039 | 606.4692 | 952.6231
80017.3621 | 606.6491 | 952.803
80102.2203 | 606.7873 | 952.9411
80187.0785 | 606.8306 | 952.9844
80271.9366 | 606.7055 | 952.8594
80356.7948 | 606.3554 | 952.5092
80441.653 | 606.0509 | 952.2047
80526.5111 | 606.1708 | 952.3246
80611.3693 | 606.6799 | 952.8338
80696.2275 | 607.2383 | 953.3922
80781.0856 | 607.6431 | 953.7969
80865.9438 | 607.6538 | 953.8077
80950.802 | 607.2138 | 953.3676
81035.6601 | 606.3938 | 952.5476
81120.5183 | 605.2608 | 951.4147
81205.3764 | 603.9193 | 950.0732
81290.2346 | 602.7193 | 948.8732
81375.0927 | 602.146 | 948.2998
81459.9509 | 602.8846 | 949.0385
81544.809 | 605.3051 | 951.4589
81629.6672 | 607.8902 | 954.0441
81714.5253 | 610.2703 | 956.4241
81799.3835 | 612.4697 | 958.6236
81884.2416 | 614.6846 | 960.8384
81969.0998 | 615.5314 | 961.6852
82053.9579 | 614.6554 | 960.8093
82138.816 | 611.873 | 958.0269
82223.6742 | 607.9306 | 954.0844
82308.5323 | 603.8599 | 950.0137
82393.3904 | 599.9251 | 946.0789
82478.2486 | 595.6883 | 941.8421
82563.1067 | 593.0098 | 939.1637
82647.9648 | 595.1553 | 941.3092
82732.8229 | 600.5668 | 946.7206
82817.6811 | 603.4514 | 949.6052
82902.5392 | 607.1645 | 953.3183
82987.3973 | 610.8821 | 957.0359
83072.2554 | 612.6892 | 958.8431
83157.1135 | 615.3258 | 961.4797
83241.9717 | 618.4373 | 964.5912
83326.8298 | 620.0742 | 966.2281
83411.6879 | 623.23 | 969.3839
83496.546 | 628.3301 | 974.4839
83581.4041 | 632.3782 | 978.5321
83666.2622 | 636.4229 | 982.5767
83751.1203 | 640.5949 | 986.7488
83835.9784 | 645.008 | 991.1619
83920.8365 | 649.0057 | 995.1595
84005.6946 | 651.7263 | 997.8801
84090.5527 | 653.1023 | 999.2561
84175.4108 | 653.4116 | 999.5655
84260.2689 | 651.8279 | 997.9817
84345.127 | 647.6644 | 993.8182
84429.9851 | 642.0487 | 988.2025
84514.8432 | 637.2397 | 983.3936
84599.7013 | 635.0069 | 981.1607
84684.5594 | 636.7067 | 982.8606
84769.4174 | 640.7843 | 986.9382
84854.2755 | 644.8669 | 991.0207
84939.1336 | 648.3347 | 994.4886
85023.9917 | 650.2236 | 996.3775
85108.8498 | 651.6319 | 997.7858
85193.7078 | 652.7818 | 998.9357
85278.5659 | 652.0547 | 998.2085
85363.424 | 647.6313 | 993.7851
85448.2821 | 642.5225 | 988.6763
85533.1401 | 641.86 | 988.0139
85617.9982 | 647.2391 | 993.393
85702.8563 | 652.7656 | 998.9195
85787.7143 | 654.7737 | 1000.9276
85872.5724 | 656.7111 | 1002.865
85957.4304 | 658.0771 | 1004.231
86042.2885 | 658.9366 | 1005.0904
86127.1466 | 659.2698 | 1005.4237
86212.0046 | 659.0926 | 1005.2464
86296.8627 | 658.3943 | 1004.5481
86381.7207 | 656.8657 | 1003.0196
86466.5788 | 654.0059 | 1000.1597
86551.4368 | 650.2033 | 996.3572
86636.2949 | 645.7385 | 991.8923
86721.1529 | 640.7409 | 986.8948
86806.011 | 636.2329 | 982.3868
86890.869 | 632.0399 | 978.1938
86975.727 | 626.5143 | 972.6681
87060.5851 | 621.1951 | 967.3489
87145.4431 | 624.3338 | 970.4876
87230.3012 | 630.3385 | 976.4923
87315.1592 | 632.5645 | 978.7183
87400.0172 | 633.7295 | 979.8833
87484.8753 | 635.8205 | 981.9744
87569.7333 | 638.3649 | 984.5187
87654.5913 | 640.4243 | 986.5781
87739.4493 | 645.098 | 991.2518
87824.3074 | 651.216 | 997.3698
87909.1654 | 656.9769 | 1003.1307
87994.0234 | 660.5816 | 1006.7354
88078.8814 | 659.4743 | 1005.6282
88163.7394 | 655.464 | 1001.6178
88248.5975 | 650.3996 | 996.5535
88333.4555 | 644.7798 | 990.9337
88418.3135 | 637.315 | 983.4688
88503.1715 | 630.3993 | 976.5532
88588.0295 | 632.9026 | 979.0564
88672.8875 | 637.3539 | 983.5077
88757.7455 | 641.4578 | 987.6117
88842.6035 | 645.248 | 991.4018
88927.4615 | 647.3386 | 993.4924
89012.3195 | 647.8193 | 993.9731
89097.1775 | 646.894 | 993.0479
89182.0355 | 643.1855 | 989.3394
89266.8935 | 637.9907 | 984.1446
89351.7515 | 636.6817 | 982.8356
89436.6095 | 639.3464 | 985.5003
89521.4675 | 642.7945 | 988.9484
89606.3255 | 648.1607 | 994.3145
89691.1835 | 652.2025 | 998.3564
89776.0414 | 655.2792 | 1001.4331
89860.8994 | 657.9599 | 1004.1138
89945.7574 | 658.9624 | 1005.1163
90030.6154 | 658.8335 | 1004.9874
90115.4734 | 658.951 | 1005.1049
90200.3313 | 658.9154 | 1005.0693
90285.1893 | 658.3568 | 1004.5106
90370.0473 | 658.7457 | 1004.8995
90454.9053 | 660.8383 | 1006.9922
90539.7632 | 664.6626 | 1010.8165
90624.6212 | 669.6022 | 1015.7561
90709.4792 | 673.538 | 1019.6918
90794.3371 | 677.5195 | 1023.6733
90879.1951 | 680.2751 | 1026.429
90964.0531 | 681.3828 | 1027.5367
91048.911 | 682.1552 | 1028.309
91133.769 | 682.4368 | 1028.5907
91218.6269 | 682.8155 | 1028.9694
91303.4849 | 683.4337 | 1029.5876
91388.3428 | 684.2759 | 1030.4298
91473.2008 | 685.6501 | 1031.8039
91558.0587 | 687.2905 | 1033.4444
91642.9167 | 688.6238 | 1034.7776
91727.7746 | 689.9133 | 1036.0672
91812.6326 | 691.0154 | 1037.1693
91897.4905 | 691.9854 | 1038.1392
91982.3485 | 692.8497 | 1039.0036
92067.2064 | 693.6493 | 1039.8031
92152.0643 | 694.3883 | 1040.5421
92236.9223 | 695.1221 | 1041.2759
92321.7802 | 695.7693 | 1041.9231
92406.6381 | 696.3893 | 1042.5432
92491.4961 | 697.055 | 1043.2088
92576.354 | 697.7352 | 1043.8891
92661.2119 | 698.574 | 1044.7278
92746.0699 | 699.6738 | 1045.8276
92830.9278 | 701.2973 | 1047.4512
92915.7857 | 703.3074 | 1049.4613
93000.6436 | 705.1332 | 1051.287
93085.5015 | 706.5815 | 1052.7354
93170.3595 | 707.13 | 1053.2839
93255.2174 | 706.7305 | 1052.8844
93340.0753 | 705.7101 | 1051.8639
93424.9332 | 704.3727 | 1050.5265
93509.7911 | 702.8039 | 1048.9577
93594.649 | 700.879 | 1047.0328
93679.5069 | 698.1512 | 1044.305
93764.3648 | 694.6427 | 1040.7965
93849.2227 | 691.1286 | 1037.2824
93934.0806 | 687.6112 | 1033.765
94018.9385 | 684.0887 | 1030.2426
94103.7964 | 681.1803 | 1027.3342
94188.6543 | 677.5102 | 1023.6641
94273.5122 | 671.397 | 1017.5509
94358.3701 | 667.6621 | 1013.8159
94443.228 | 663.8689 | 1010.0228
94528.0859 | 661.5308 | 1007.6847
94612.9438 | 661.0151 | 1007.1689
94697.8017 | 660.8029 | 1006.9568
94782.6596 | 659.1933 | 1005.3472
94867.5175 | 655.3365 | 1001.4904
94952.3753 | 651.0186 | 997.1724
95037.2332 | 647.8733 | 994.0272
95122.0911 | 644.9623 | 991.1161
95206.949 | 644.6045 | 990.7583
95291.8069 | 651.1259 | 997.2798
95376.6647 | 654.623 | 1000.7768
95461.5226 | 658.6369 | 1004.7907
95546.3805 | 662.4563 | 1008.6101
95631.2383 | 665.167 | 1011.3208
95716.0962 | 667.1403 | 1013.2942
95800.9541 | 668.2916 | 1014.4455
95885.8119 | 668.5217 | 1014.6756
95970.6698 | 667.8745 | 1014.0283
96055.5277 | 666.3206 | 1012.4744
96140.3855 | 663.874 | 1010.0278
96225.2434 | 661.1986 | 1007.3525
96310.1012 | 659.0806 | 1005.2344
96394.9591 | 656.9373 | 1003.0912
96479.8169 | 654.1713 | 1000.3251
96564.6748 | 650.7099 | 996.8637
96649.5326 | 648.5991 | 994.753
96734.3905 | 648.2467 | 994.4006
96819.2483 | 646.3723 | 992.5262
96904.1062 | 644.9336 | 991.0874
96988.964 | 644.1379 | 990.2918
97073.8219 | 641.8595 | 988.0133
97158.6797 | 639.3677 | 985.5215
97243.5375 | 642.7843 | 988.9381
97328.3954 | 654.2888 | 1000.4426
97413.2532 | 660.6278 | 1006.7816
97498.111 | 664.8992 | 1011.053
97582.9689 | 668.2408 | 1014.3946
97667.8267 | 671.0461 | 1017.2
97752.6845 | 673.8641 | 1020.018
97837.5423 | 676.648 | 1022.8019
97922.4002 | 678.6806 | 1024.8344
98007.258 | 680.0828 | 1026.2367
98092.1158 | 681.5932 | 1027.7471
98176.9736 | 683.2081 | 1029.3619
98261.8314 | 685.1043 | 1031.2582
98346.6892 | 687.7971 | 1033.9509
98431.5471 | 691.6163 | 1037.7701
98516.4049 | 693.8057 | 1039.9596
98601.2627 | 696.2314 | 1042.3852
98686.1205 | 699.4871 | 1045.6409
98770.9783 | 701.9702 | 1048.1241
98855.8361 | 703.825 | 1049.9789
98940.6939 | 704.5939 | 1050.7477
99025.5517 | 704.9105 | 1051.0644
99110.4095 | 705.119 | 1051.2729
99195.2673 | 705.3613 | 1051.5151
99280.1251 | 705.406 | 1051.5598
99364.9829 | 705.1428 | 1051.2967
99449.8407 | 704.7333 | 1050.8871
99534.6985 | 703.6975 | 1049.8514
99619.5563 | 701.9683 | 1048.1221
99704.4141 | 699.8915 | 1046.0454
99789.2718 | 697.1444 | 1043.2983
99874.1296 | 693.7946 | 1039.9485
99958.9874 | 690.3987 | 1036.5526
100043.8452 | 687.0451 | 1033.1989
100128.703 | 683.5793 | 1029.7332
100213.5607 | 679.9766 | 1026.1304
100298.4185 | 673.4455 | 1019.5993
100383.2763 | 668.6603 | 1014.8142
100468.1341 | 668.0505 | 1014.2044
100552.9918 | 668.0264 | 1014.1803
100637.8496 | 666.6205 | 1012.7744
100722.7074 | 667.3328 | 1013.4866
100807.5651 | 666.9016 | 1013.0555
100892.4229 | 666.9977 | 1013.1515
100977.2807 | 670.9484 | 1017.1023
101062.1384 | 674.3992 | 1020.5531
101146.9962 | 677.9338 | 1024.0877
101231.8539 | 681.0114 | 1027.1653
101316.7117 | 683.9852 | 1030.1391
101401.5695 | 686.7912 | 1032.945
101486.4272 | 689.1229 | 1035.2767
101571.285 | 690.9037 | 1037.0575
101656.1427 | 692.3346 | 1038.4884
101741.0005 | 693.8493 | 1040.0031
101825.8582 | 695.5242 | 1041.6781
101910.7159 | 697.1667 | 1043.3205
101995.5737 | 698.7856 | 1044.9395
102080.4314 | 700.4472 | 1046.601
102165.2892 | 701.7853 | 1047.9391
102250.1469 | 702.9714 | 1049.1252
102335.0046 | 703.6914 | 1049.8452
102419.8624 | 703.8958 | 1050.0496
102504.7201 | 703.7298 | 1049.8836
102589.5778 | 702.4018 | 1048.5556
102674.4356 | 699.4557 | 1045.6096
102759.2933 | 695.0024 | 1041.1562
102844.151 | 689.8295 | 1035.9834
102929.0087 | 683.9385 | 1030.0924
103013.8665 | 677.5602 | 1023.714
103098.7242 | 671.5944 | 1017.7483
103183.5819 | 668.5762 | 1014.7301
103268.4396 | 669.8646 | 1016.0184
103353.2973 | 672.8505 | 1019.0044
103438.155 | 676.8737 | 1023.0276
103523.0128 | 679.246 | 1025.3999
103607.8705 | 680.2111 | 1026.3649
103692.7282 | 680.2312 | 1026.3851
103777.5859 | 680.642 | 1026.7958
103862.4436 | 680.4443 | 1026.5981
103947.3013 | 679.1561 | 1025.3099
104032.159 | 676.7273 | 1022.8811
104117.0167 | 672.7541 | 1018.908
104201.8744 | 668.3083 | 1014.4622
104286.7321 | 663.1388 | 1009.2926
104371.5898 | 658.8317 | 1004.9856
104456.4475 | 654.5169 | 1000.6708
104541.3052 | 650.4461 | 996.6
104626.1629 | 646.6872 | 992.8411
104711.0205 | 643.112 | 989.2658
104795.8782 | 640.0089 | 986.1627
104880.7359 | 636.5835 | 982.7373
104965.5936 | 633.1428 | 979.2967
105050.4513 | 630.0346 | 976.1885
105135.309 | 627.7533 | 973.9072
105220.1666 | 626.0695 | 972.2233
105305.0243 | 623.3493 | 969.5031
105389.882 | 619.9844 | 966.1382
105474.7397 | 615.2444 | 961.3982
105559.5973 | 622.1175 | 968.2713
105644.455 | 627.6683 | 973.8222
105729.3127 | 630.5991 | 976.7529
105814.1703 | 632.7853 | 978.9391
105899.028 | 638.2542 | 984.4081
105983.8857 | 641.3917 | 987.5456
106068.7433 | 645.9059 | 992.0598
106153.601 | 651.6844 | 997.8382
106238.4586 | 659.0801 | 1005.2339
106323.3163 | 663.5458 | 1009.6996
106408.174 | 667.9447 | 1014.0985
106493.0316 | 671.7014 | 1017.8552
106577.8893 | 674.7882 | 1020.942
106662.7469 | 676.6918 | 1022.8457
106747.6046 | 677.1447 | 1023.2986
106832.4622 | 677.026 | 1023.1798
106917.3199 | 676.8643 | 1023.0182
107002.1775 | 676.3844 | 1022.5383
107087.0351 | 675.7694 | 1021.9233
107171.8928 | 674.7273 | 1020.8812
107256.7504 | 673.0439 | 1019.1977
107341.608 | 671.237 | 1017.3908
107426.4657 | 670.8538 | 1017.0076
107511.3233 | 670.7795 | 1016.9333
107596.1809 | 670.097 | 1016.2509
107681.0386 | 668.1437 | 1014.2976
107765.8962 | 663.7215 | 1009.8753
107850.7538 | 655.2577 | 1001.4115
107935.6115 | 652.0872 | 998.241
108020.4691 | 663.499 | 1009.6529
108105.3267 | 667.7213 | 1013.8751
108190.1843 | 670.7734 | 1016.9272
108275.0419 | 671.9668 | 1018.1206
108359.8995 | 672.4785 | 1018.6323
108444.7572 | 672.6251 | 1018.779
108529.6148 | 672.6231 | 1018.777
108614.4724 | 672.704 | 1018.8578
108699.33 | 672.8868 | 1019.0406
108784.1876 | 672.6655 | 1018.8193
108869.0452 | 671.9669 | 1018.1207
108953.9028 | 670.7983 | 1016.9521
109038.7604 | 669.2238 | 1015.3777
109123.618 | 667.2526 | 1013.4064
109208.4756 | 665.1603 | 1011.3141
109293.3332 | 663.4867 | 1009.6405
109378.1908 | 661.9034 | 1008.0573
109463.0484 | 660.2063 | 1006.3601
109547.906 | 658.1286 | 1004.2825
109632.7636 | 656.6195 | 1002.7733
109720.1766 | 654.961 | 1001.1149
109807.5897 | 653.3097 | 999.4635
109895.0029 | 652.9459 | 999.0997
109982.4162 | 652.1482 | 998.302
110069.8296 | 650.2814 | 996.4352
110157.2431 | 647.7835 | 993.9373
110244.6566 | 644.1509 | 990.3047
110332.0702 | 637.7636 | 983.9174
110419.484 | 626.1086 | 972.2625
110506.8978 | 623.8246 | 969.9784
110594.3116 | 634.6384 | 980.7923
110681.7256 | 643.5288 | 989.6826
110769.1397 | 648.639 | 994.7928
110856.5538 | 650.9065 | 997.0603
110943.968 | 652.9966 | 999.1504
111031.3823 | 654.062 | 1000.2159
111118.7967 | 654.1394 | 1000.2932
111206.2112 | 653.7878 | 999.9416
111293.6258 | 653.0979 | 999.2517
111381.0404 | 651.9321 | 998.0859
111468.4552 | 650.2495 | 996.4033
111555.87 | 647.8162 | 993.97
111643.2849 | 644.6888 | 990.8427
111730.6999 | 641.6975 | 987.8514
111818.1149 | 642.2383 | 988.3922
111905.5301 | 644.9154 | 991.0692
111992.9453 | 647.8487 | 994.0026
112080.3607 | 650.8094 | 996.9632
112167.7761 | 653.6023 | 999.7561
112255.1916 | 655.1959 | 1001.3498
112342.6072 | 655.7034 | 1001.8572
112430.0228 | 654.7399 | 1000.8938
112517.4386 | 652.4591 | 998.6129
112604.8544 | 649.1105 | 995.2644
112692.2703 | 644.9514 | 991.1053
112779.6863 | 640.6707 | 986.8245
112867.1024 | 637.2874 | 983.4412
112954.5186 | 633.861 | 980.0148
113041.9349 | 630.2256 | 976.3794
113129.3512 | 607.592 | 953.7458
113216.7676 | 614.2559 | 960.4098
113304.1842 | 629.006 | 975.1599
113391.6008 | 633.4516 | 979.6055
113479.0174 | 635.2248 | 981.3786
113566.4342 | 636.7234 | 982.8772
113653.8511 | 638.0037 | 984.1575
113741.268 | 639.6453 | 985.7991
113828.685 | 642.3488 | 988.5026
113916.1021 | 646.6836 | 992.8375
114003.5193 | 649.6531 | 995.807
114090.9366 | 651.0726 | 997.2265
114178.354 | 653.5691 | 999.7229
114265.7714 | 655.3773 | 1001.5311
114353.189 | 656.4263 | 1002.5801
114440.6066 | 657.3214 | 1003.4753
114528.0243 | 657.5049 | 1003.6587
114615.4421 | 657.5076 | 1003.6614
114702.86 | 657.9191 | 1004.0729
114790.2779 | 657.2125 | 1003.3663
114877.696 | 654.5421 | 1000.6959
114965.1141 | 650.3394 | 996.4932
115052.5323 | 646.8411 | 992.995
115139.9506 | 643.6726 | 989.8265
115227.369 | 642.7353 | 988.8891
115314.7874 | 642.7836 | 988.9375
115402.206 | 642.4285 | 988.5823
115489.6246 | 642.3801 | 988.5339
115577.0434 | 641.8068 | 987.9607
115664.4622 | 642.6091 | 988.763
115751.8811 | 642.5167 | 988.6706
115839.3 | 643.339 | 989.4928
115926.7191 | 645.4858 | 991.6396
116014.1382 | 648.9704 | 995.1242
116101.5575 | 654.0252 | 1000.179
116188.9768 | 655.7637 | 1001.9175
116276.3962 | 657.4564 | 1003.6102
116363.8157 | 658.0524 | 1004.2062
116451.2352 | 657.3627 | 1003.5165
116538.6549 | 655.2412 | 1001.3951
116626.0746 | 653.8064 | 999.9602
116713.4945 | 654.2817 | 1000.4356
116800.9144 | 655.0752 | 1001.229
116888.3344 | 654.069 | 1000.2229
116975.7545 | 651.5687 | 997.7226
117063.1746 | 646.5354 | 992.6892
117150.5949 | 643.2238 | 989.3776
117238.0152 | 654.9524 | 1001.1063
117325.4356 | 655.0257 | 1001.1796
117412.8561 | 653.3076 | 999.4615
117500.2767 | 644.4048 | 990.5587
117587.6974 | 640.2026 | 986.3564
117675.1182 | 637.607 | 983.7609
117762.539 | 644.3335 | 990.4873
117849.9599 | 643.0959 | 989.2497
117937.3809 | 645.6775 | 991.8314
118024.802 | 652.5496 | 998.7034
118112.2232 | 658.9872 | 1005.141
118199.6445 | 666.0998 | 1012.2536
118287.0658 | 669.1594 | 1015.3133
118374.4873 | 671.7834 | 1017.9373
118461.9088 | 674.7106 | 1020.8644
118549.3304 | 677.1367 | 1023.2906
118636.7521 | 678.4595 | 1024.6133
118724.1739 | 679.4792 | 1025.633
118811.5958 | 679.8347 | 1025.9885
118899.0177 | 678.9659 | 1025.1198
118986.4397 | 677.3377 | 1023.4916
119073.8618 | 675.15 | 1021.3039
119161.2841 | 671.8604 | 1018.0142
119248.7063 | 667.2771 | 1013.4309
119336.1287 | 658.3222 | 1004.4761
119423.5512 | 671.3654 | 1017.5192
119510.9737 | 667.353 | 1013.5069
119598.3963 | 661.6678 | 1007.8217
119685.819 | 659.6625 | 1005.8163
119773.2418 | 668.9294 | 1015.0832
119860.6647 | 676.424 | 1022.5778
119948.0877 | 680.7242 | 1026.8781
120035.5107 | 685.8735 | 1032.0274
120122.9339 | 689.7805 | 1035.9343
120210.3571 | 690.6198 | 1036.7736
120297.7804 | 690.9584 | 1037.1123
120385.2038 | 690.3195 | 1036.4734
120472.6273 | 692.072 | 1038.2259
120560.0508 | 692.8535 | 1039.0074
120647.4745 | 692.655 | 1038.8088
120734.8982 | 694.1773 | 1040.3311
120822.322 | 698.5677 | 1044.7215
120909.7459 | 700.7288 | 1046.8827
120997.1699 | 701.8615 | 1048.0154
121084.594 | 702.0471 | 1048.2009
121172.0181 | 701.6879 | 1047.8418
121259.4424 | 701.0349 | 1047.1888
121346.8667 | 700.1922 | 1046.3461
121434.2911 | 699.8537 | 1046.0075
121521.7156 | 698.9898 | 1045.1436
121609.1402 | 698.7512 | 1044.905
121696.5648 | 703.3502 | 1049.5041
121783.9896 | 709.4531 | 1055.607
121871.4144 | 711.7879 | 1057.9417
121958.8393 | 713.5668 | 1059.7206
122046.2643 | 714.4768 | 1060.6306
122133.6894 | 715.5262 | 1061.6801
122221.1146 | 716.662 | 1062.8159
122308.5399 | 717.6591 | 1063.813
122395.9652 | 718.5623 | 1064.7161
122483.3906 | 719.1151 | 1065.2689
122570.8161 | 719.6815 | 1065.8354
122658.2417 | 719.8343 | 1065.9882
122745.6674 | 719.6478 | 1065.8016
122833.0932 | 719.493 | 1065.6468
122920.519 | 718.7694 | 1064.9232
123007.945 | 718.4746 | 1064.6285
123095.371 | 719.5168 | 1065.6707
123182.7971 | 720.4675 | 1066.6213
123270.2233 | 720.7117 | 1066.8655
123357.6496 | 719.9422 | 1066.0961
123445.0759 | 721.0755 | 1067.2293
123532.5024 | 723.3849 | 1069.5388
123619.9289 | 725.12 | 1071.2738
123707.3555 | 727.1663 | 1073.3201
123794.7822 | 728.4198 | 1074.5737
123882.209 | 729.1343 | 1075.2881
123969.6359 | 729.2808 | 1075.4347
124057.0628 | 728.7992 | 1074.953
124144.4899 | 728.0781 | 1074.232
124231.917 | 728.2038 | 1074.3576
124319.3442 | 729.5272 | 1075.681
124406.7715 | 731.2703 | 1077.4241
124494.1989 | 733.1528 | 1079.3066
124581.6264 | 735.1405 | 1081.2944
124669.0539 | 737.2417 | 1083.3956
124756.4815 | 739.1326 | 1085.2864
124841.3797 | 740.5046 | 1086.6585
124926.2778 | 741.2767 | 1087.4305
125011.176 | 741.9596 | 1088.1135
125096.0742 | 742.5572 | 1088.711
125180.9723 | 743.1493 | 1089.3032
125265.8705 | 743.7603 | 1089.9142
125350.7686 | 744.4167 | 1090.5706
125435.6668 | 745.0708 | 1091.2246
125520.5649 | 745.5851 | 1091.7389
125605.4631 | 746.0588 | 1092.2127
125690.3613 | 746.5765 | 1092.7303
125775.2594 | 747.0102 | 1093.164
125860.1576 | 747.3319 | 1093.4857
125945.0557 | 747.7006 | 1093.8544
126029.9539 | 748.0976 | 1094.2514
126114.8521 | 748.3083 | 1094.4622
126199.7502 | 748.6341 | 1094.7879
126284.6484 | 749.0212 | 1095.1751
126369.5466 | 749.3842 | 1095.538
126454.4447 | 749.819 | 1095.9728
126539.3429 | 750.6413 | 1096.7952
126624.2411 | 752.0798 | 1098.2336
126709.1392 | 753.8851 | 1100.0389
126794.0374 | 755.878 | 1102.0319
126878.9356 | 757.7454 | 1103.8992
126963.8338 | 759.3954 | 1105.5493
127048.7319 | 760.6017 | 1106.7555
127133.6301 | 761.2414 | 1107.3953
127218.5283 | 761.3747 | 1107.5286
127303.4265 | 761.3466 | 1107.5004
127388.3246 | 761.1946 | 1107.3484
127473.2228 | 760.7317 | 1106.8855
127558.121 | 759.6265 | 1105.7803
127643.0192 | 757.7676 | 1103.9215
127727.9174 | 755.655 | 1101.8089
127812.8155 | 753.6976 | 1099.8514
127897.7137 | 752.3336 | 1098.4875
127982.6119 | 751.1968 | 1097.3507
128067.5101 | 750.0923 | 1096.2461
128152.4083 | 749.2003 | 1095.3542
128237.3065 | 748.3091 | 1094.463
128322.2046 | 747.3651 | 1093.519
128407.1028 | 746.4678 | 1092.6217
128492.001 | 745.6188 | 1091.7726
128576.8992 | 744.8252 | 1090.9791
128661.7974 | 743.9362 | 1090.0901
128746.6956 | 742.8873 | 1089.0411
128831.5938 | 741.7084 | 1087.8623
128916.492 | 740.8125 | 1086.9664
129001.3902 | 740.7907 | 1086.9445
129086.2884 | 741.1118 | 1087.2657
129171.1865 | 741.4142 | 1087.568
129256.0847 | 741.5418 | 1087.6957
129340.9829 | 741.4906 | 1087.6445
129425.8811 | 741.1796 | 1087.3334
129510.7793 | 740.6347 | 1086.7886
129595.6775 | 740.0029 | 1086.1567
129680.5757 | 739.2663 | 1085.4202
129765.4739 | 738.4339 | 1084.5877
129850.3721 | 737.9474 | 1084.1012
129935.2703 | 737.9421 | 1084.0959
130020.1685 | 738.6527 | 1084.8066
130105.0667 | 739.9011 | 1086.055
130189.9649 | 741.1395 | 1087.2934
130274.8632 | 742.0822 | 1088.236
130359.7614 | 742.6961 | 1088.8499
130444.6596 | 743.0259 | 1089.1798
130529.5578 | 743.0265 | 1089.1803
130614.456 | 742.7262 | 1088.8801
130699.3542 | 742.2428 | 1088.3966
130784.2524 | 740.8407 | 1086.9946
130869.1506 | 737.9165 | 1084.0704
130954.0488 | 732.023 | 1078.1768
131038.947 | 731.0575 | 1077.2114
131123.8453 | 733.8236 | 1079.9774
131208.7435 | 735.9693 | 1082.1232
131293.6417 | 737.347 | 1083.5009
131378.5399 | 738.2353 | 1084.3891
131463.4381 | 738.5718 | 1084.7257
131548.3363 | 738.0359 | 1084.1897
131633.2345 | 736.6425 | 1082.7964
131718.1328 | 733.9508 | 1080.1046
131803.031 | 730.5936 | 1076.7475
131887.9292 | 727.4282 | 1073.5821
131972.8274 | 724.0885 | 1070.2424
132057.7257 | 720.9685 | 1067.1224
132142.6239 | 717.7949 | 1063.9487
132227.5221 | 714.1929 | 1060.3467
132312.4203 | 711.0567 | 1057.2106
132397.3186 | 708.249 | 1054.4028
132482.2168 | 705.7858 | 1051.9397
132567.115 | 703.4215 | 1049.5754
132652.0132 | 701.6644 | 1047.8183
132736.9115 | 699.07 | 1045.2239
132821.8097 | 694.1264 | 1040.2802
132906.7079 | 697.4967 | 1043.6505
132991.6062 | 701.3907 | 1047.5446
133076.5044 | 703.5045 | 1049.6583
133161.4026 | 705.0203 | 1051.1742
133246.3009 | 706.1193 | 1052.2731
133331.1991 | 706.9827 | 1053.1365
133416.0973 | 707.532 | 1053.6859
133500.9956 | 707.9288 | 1054.0827
133585.8938 | 707.8431 | 1053.9969
133670.792 | 707.3112 | 1053.4651
133755.6903 | 706.5603 | 1052.7141
133840.5885 | 705.4014 | 1051.5553
133925.4868 | 704.0535 | 1050.2073
134010.385 | 702.5431 | 1048.6969
134095.2833 | 700.2712 | 1046.4251
134180.1815 | 697.9356 | 1044.0895
134265.0797 | 698.0056 | 1044.1594
134349.978 | 699.3704 | 1045.5243
134434.8762 | 700.8842 | 1047.038
134519.7745 | 703.4404 | 1049.5942
134604.6727 | 706.4067 | 1052.5606
134689.571 | 709.0611 | 1055.215
134774.4692 | 711.6437 | 1057.7976
134859.3675 | 714.6147 | 1060.7686
134944.2657 | 718.0877 | 1064.2415
135029.164 | 720.5097 | 1066.6635
135114.0622 | 721.4277 | 1067.5816
135198.9605 | 721.3228 | 1067.4767
135283.8587 | 720.456 | 1066.6099
135368.757 | 718.5849 | 1064.7388
135453.6552 | 715.4484 | 1061.6022
135538.5535 | 712.3858 | 1058.5397
135623.4518 | 709.68 | 1055.8338
135708.35 | 706.9601 | 1053.1139
135793.2483 | 704.1062 | 1050.2601
135878.1465 | 701.4881 | 1047.6419
135963.0448 | 698.2001 | 1044.354
136047.9431 | 693.6118 | 1039.7657
136132.8413 | 689.4004 | 1035.5543
136217.7396 | 686.1652 | 1032.319
136302.6379 | 683.1634 | 1029.3173
136387.5361 | 680.5277 | 1026.6816
136472.4344 | 678.6108 | 1024.7646
136557.3327 | 677.0377 | 1023.1916
136642.2309 | 675.6538 | 1021.8076
136727.1292 | 674.2035 | 1020.3573
136812.0275 | 672.8318 | 1018.9857
136896.9257 | 671.3707 | 1017.5246
136981.824 | 669.8569 | 1016.0107
137066.7223 | 668.6371 | 1014.791
137151.6205 | 667.5176 | 1013.6715
137236.5188 | 666.4601 | 1012.614
137321.4171 | 665.3124 | 1011.4662
137406.3154 | 664.167 | 1010.3209
137491.2136 | 663.0528 | 1009.2067
137576.1119 | 662.1622 | 1008.316
137661.0102 | 661.2525 | 1007.4063
137745.9085 | 660.2941 | 1006.4479
137830.8068 | 659.2894 | 1005.4433
137915.705 | 658.4007 | 1004.5545
138000.6033 | 657.5083 | 1003.6622
138085.5016 | 656.6422 | 1002.796
138170.3999 | 655.7525 | 1001.9064
138255.2982 | 655.0303 | 1001.1842
138340.1964 | 654.3591 | 1000.5129
138425.0947 | 653.7269 | 999.8807
138509.993 | 653.1492 | 999.303
138594.8913 | 652.5548 | 998.7086
138679.7896 | 651.9423 | 998.0961
138764.6879 | 651.3557 | 997.5096
138849.5862 | 650.7736 | 996.9274
138934.4845 | 650.1985 | 996.3524
139019.3828 | 649.5282 | 995.682
139104.281 | 648.9305 | 995.0843
139189.1793 | 648.4255 | 994.5794
139274.0776 | 648.1862 | 994.34
139358.9759 | 648.4065 | 994.5603
139443.8742 | 648.8791 | 995.033
139528.7725 | 649.209 | 995.3629
139613.6708 | 649.1945 | 995.3484
139698.5691 | 649.1574 | 995.3113
139783.4674 | 649.1955 | 995.3494
139868.3657 | 649.1276 | 995.2815
139953.264 | 649.0599 | 995.2137
140038.1623 | 649.0462 | 995.2
140123.0606 | 649.0758 | 995.2297
140207.9589 | 649.1676 | 995.3215
140292.8572 | 649.1711 | 995.3249
140377.7555 | 649.0683 | 995.2222
140462.6538 | 649.2403 | 995.3942
140547.5521 | 650.1642 | 996.318
140632.4504 | 649.4411 | 995.595
140717.3487 | 648.7873 | 994.9411
140802.2471 | 648.5314 | 994.6853
140887.1454 | 648.0013 | 994.1551
140972.0437 | 647.3901 | 993.544
141056.942 | 645.958 | 992.1118
141141.8403 | 643.0313 | 989.1852
141226.7386 | 640.6528 | 986.8066
141311.6369 | 640.0126 | 986.1664
141396.5352 | 639.7244 | 985.8782
141481.4336 | 639.5572 | 985.7111
141566.3319 | 639.5244 | 985.6783
141651.2302 | 639.4583 | 985.6122
141736.1285 | 639.3761 | 985.53
141821.0268 | 639.1736 | 985.3274
141905.9251 | 638.7365 | 984.8903
141990.8235 | 637.6905 | 983.8444
142075.7218 | 636.3753 | 982.5291
142160.6201 | 635.2025 | 981.3563
142245.5184 | 634.3482 | 980.502
142330.4168 | 633.594 | 979.7478
142415.3151 | 633.0598 | 979.2137
142500.2134 | 632.6268 | 978.7806
142585.1117 | 632.2626 | 978.4165
142670.0101 | 631.9764 | 978.1302
142754.9084 | 631.6535 | 977.8074
142839.8067 | 631.316 | 977.4699
142924.705 | 630.9034 | 977.0573
143009.6034 | 630.4096 | 976.5635
143094.5017 | 630.0067 | 976.1605
143179.4 | 629.9465 | 976.1004
143264.2984 | 629.5876 | 975.7415
143349.1967 | 629.0433 | 975.1971
143434.095 | 628.5744 | 974.7282
143518.9934 | 628.1419 | 974.2957
143603.8917 | 627.6876 | 973.8415
143688.79 | 627.2683 | 973.4221
143773.6884 | 626.8196 | 972.9734
143858.5867 | 626.3533 | 972.5071
143943.4851 | 625.9246 | 972.0785
144028.3834 | 625.4736 | 971.6274
144113.2817 | 625.0447 | 971.1985
144198.1801 | 624.6006 | 970.7544
144283.0784 | 624.1583 | 970.3121
144367.9768 | 623.7252 | 969.879
144452.8751 | 623.2598 | 969.4137
144537.7735 | 622.8377 | 968.9916
144622.6718 | 622.3896 | 968.5434
144707.5701 | 621.9669 | 968.1207
144792.4685 | 621.6157 | 967.7696
144877.3668 | 621.4744 | 967.6282
144962.2652 | 621.4426 | 967.5964
145047.1635 | 621.565 | 967.7188
145132.0619 | 621.7228 | 967.8766
145216.9602 | 621.9037 | 968.0576
145301.8586 | 622.0754 | 968.2293
145386.757 | 622.2125 | 968.3663
145471.6553 | 622.2859 | 968.4398
145556.5537 | 622.3027 | 968.4565
145641.452 | 622.2963 | 968.4502
145726.3504 | 622.286 | 968.4399
145811.2487 | 622.2631 | 968.4169
145896.1471 | 622.1825 | 968.3363
145981.0455 | 622.1475 | 968.3013
146065.9438 | 622.0801 | 968.234
146150.8422 | 622.0436 | 968.1975
146235.7405 | 622.0622 | 968.2161
146320.6389 | 622.0981 | 968.252
146405.5373 | 622.021 | 968.1748
146490.4356 | 621.8534 | 968.0073
146575.334 | 621.6194 | 967.7732
146660.2324 | 621.3388 | 967.4927
146745.1307 | 621.1261 | 967.28
146830.0291 | 620.9476 | 967.1014
146914.9275 | 620.5767 | 966.7305
146999.8258 | 620.2055 | 966.3594
147084.7242 | 620.0964 | 966.2503
147169.6226 | 620.0242 | 966.178
147254.5209 | 619.9417 | 966.0956
147339.4193 | 619.8453 | 965.9991
147424.3177 | 619.7424 | 965.8963
147509.2161 | 619.5954 | 965.7492
147594.1144 | 619.5304 | 965.6842
147679.0128 | 619.402 | 965.5558
147763.9112 | 619.2702 | 965.4241
147848.8096 | 619.1169 | 965.2707
147933.7079 | 618.9354 | 965.0893
148018.6063 | 618.7232 | 964.877
148103.5047 | 618.4809 | 964.6348
148188.4031 | 618.1777 | 964.3316
148273.3015 | 617.8572 | 964.011
148358.1998 | 617.5869 | 963.7407
148443.0982 | 617.2087 | 963.3626
148527.9966 | 616.7347 | 962.8885
148612.895 | 616.1744 | 962.3283
148697.7934 | 615.5548 | 961.7087
148782.6918 | 614.8497 | 961.0036
148867.5902 | 614.1908 | 960.3446
148952.4886 | 613.5054 | 959.6593
149037.3869 | 612.8358 | 958.9896
149122.2853 | 612.1245 | 958.2784
149207.1837 | 611.3752 | 957.5291
149292.0821 | 610.6399 | 956.7937
149376.9805 | 609.8855 | 956.0394
149461.8789 | 609.1581 | 955.312
149546.7773 | 608.3658 | 954.5196
149631.6757 | 607.4393 | 953.5931
149716.5741 | 606.405 | 952.5588
149801.4725 | 605.0993 | 951.2532
149886.3709 | 603.9136 | 950.0675
149971.2693 | 603.2927 | 949.4465
150056.1677 | 603.0832 | 949.237
150141.0661 | 602.9438 | 949.0977
150225.9645 | 602.766 | 948.9199
150310.8629 | 602.5844 | 948.7383
150395.7613 | 602.3499 | 948.5038
150480.6597 | 602.0997 | 948.2536
150565.5581 | 601.8329 | 947.9867
150650.4565 | 601.6199 | 947.7738
150735.3549 | 601.4955 | 947.6494
150820.2533 | 601.3418 | 947.4957
150905.1517 | 601.2217 | 947.3756
150990.0501 | 601.1101 | 947.264
151074.9485 | 601.1655 | 947.3193
151159.8469 | 601.3918 | 947.5456
151244.7454 | 601.5742 | 947.728
151329.6438 | 601.6442 | 947.798
151414.5422 | 601.7201 | 947.8739
151499.4406 | 601.7036 | 947.8574
151584.339 | 601.6409 | 947.7948
151669.2374 | 601.5256 | 947.6794
151754.1358 | 601.3612 | 947.5151
151839.0343 | 601.1438 | 947.2976
151923.9327 | 600.9298 | 947.0836
152008.8311 | 600.6314 | 946.7852
152093.7295 | 600.3484 | 946.5022
152178.6279 | 600.084 | 946.2378
152263.5263 | 599.7496 | 945.9035
152348.4248 | 599.4388 | 945.5927
152433.3232 | 599.1596 | 945.3134
152518.2216 | 598.837 | 944.9908
152603.12 | 598.4852 | 944.639
152688.0185 | 598.1358 | 944.2897
152772.9169 | 597.8142 | 943.9681
152857.8153 | 597.4247 | 943.5786
152942.7137 | 597.0744 | 943.2282
153027.6122 | 596.7677 | 942.9215
153112.5106 | 596.4702 | 942.6241
153197.409 | 596.2165 | 942.3703
153282.3075 | 596.0116 | 942.1655
153367.2059 | 595.8422 | 941.9961
153452.1043 | 595.6839 | 941.8378
153537.0028 | 595.5604 | 941.7142
153621.9012 | 595.4594 | 941.6133
153706.7996 | 595.3336 | 941.4875
153791.6981 | 595.2102 | 941.364
153876.5965 | 595.0895 | 941.2434
153961.4949 | 594.9497 | 941.1035
154046.3934 | 594.7887 | 940.9425
154131.2918 | 594.6386 | 940.7924
154216.1903 | 594.5068 | 940.6606
154301.0887 | 594.3642 | 940.5181
154385.9871 | 594.2549 | 940.4087
154470.8856 | 594.1564 | 940.3103
154555.784 | 594.0764 | 940.2302
154640.6825 | 594.0115 | 940.1653
154725.5809 | 593.9763 | 940.1302
154810.4794 | 593.9287 | 940.0825
154895.3778 | 593.9028 | 940.0567
154980.2763 | 593.8558 | 940.0097
155065.1747 | 593.8407 | 939.9946
155150.0732 | 593.7914 | 939.9452
155234.9716 | 593.7293 | 939.8831
155319.8701 | 593.6687 | 939.8225
155404.7685 | 593.5874 | 939.7412
155489.667 | 593.5123 | 939.6661
155574.5654 | 593.3996 | 939.5535
155659.4639 | 593.2916 | 939.4454
155744.3623 | 593.1809 | 939.3348
155829.2608 | 593.0418 | 939.1956
155914.1592 | 592.9051 | 939.059
155999.0577 | 592.7446 | 938.8985
156083.9561 | 592.5881 | 938.742
156168.8546 | 592.4147 | 938.5685
156253.7531 | 592.2107 | 938.3646
156338.6515 | 592.0431 | 938.197
156423.55 | 591.8462 | 938
156508.4485 | 591.6469 | 937.8008
156593.3469 | 591.4333 | 937.5871
156678.2454 | 591.2628 | 937.4166
156763.1438 | 591.0482 | 937.2021
156848.0423 | 590.8481 | 937.002
156932.9408 | 590.6195 | 936.7734
157017.8392 | 590.3911 | 936.545
157102.7377 | 590.1353 | 936.2891
157187.6362 | 589.7748 | 935.9286
157272.5347 | 589.2902 | 935.444
157357.4331 | 588.8955 | 935.0494
157442.3316 | 588.586 | 934.7399
157527.2301 | 588.2813 | 934.4352
157612.1285 | 587.9504 | 934.1042
157697.027 | 587.6669 | 933.8207
157781.9255 | 587.4076 | 933.5614
157866.824 | 587.1671 | 933.3209
157951.7224 | 586.9191 | 933.0729
158036.6209 | 586.6868 | 932.8406
158121.5194 | 586.4571 | 932.611
158206.4179 | 586.2721 | 932.426
158291.3164 | 586.1859 | 932.3398
158376.2148 | 586.1017 | 932.2555
158461.1133 | 586.057 | 932.2108
158546.0118 | 586.0317 | 932.1855
158630.9103 | 585.9882 | 932.1421
158715.8088 | 585.9516 | 932.1054
158800.7073 | 586.0272 | 932.1811
158885.6057 | 586.0735 | 932.2274
158970.5042 | 586.2107 | 932.3645
159055.4027 | 586.4119 | 932.5658
159140.3012 | 586.7413 | 932.8952
159225.1997 | 587.0828 | 933.2367
159310.0982 | 587.6637 | 933.8175
159394.9967 | 588.1388 | 934.2926
159479.8952 | 588.1552 | 934.309
159564.7937 | 587.9791 | 934.1329
159649.6922 | 587.7514 | 933.9053
159734.5906 | 587.7705 | 933.9243
159819.4891 | 587.8081 | 933.962
159904.3876 | 587.4657 | 933.6195
159989.2861 | 586.6 | 932.7539
160074.1846 | 585.7517 | 931.9055
160159.0831 | 583.8049 | 929.9587
160243.9816 | 581.7855 | 927.9393
160328.8801 | 580.0207 | 926.1746
160413.7786 | 578.5978 | 924.7517
160498.6771 | 577.6844 | 923.8382
160583.5756 | 577.2878 | 923.4416
160668.4741 | 577.0083 | 923.1622
160753.3726 | 577.3793 | 923.5331
160838.2711 | 578.1487 | 924.3025
160923.1696 | 579.7082 | 925.8621
161008.0682 | 581.4628 | 927.6166
161092.9667 | 583.0103 | 929.1641
161177.8652 | 583.7221 | 929.8759
161262.7637 | 584.1279 | 930.2818
161347.6622 | 584.3705 | 930.5243
161432.5607 | 584.1442 | 930.2981
161517.4592 | 583.9907 | 930.1446
161600.73 | 583.5414 | 929.6952
161684.0008 | 582.9727 | 929.1265
161767.2716 | 582.3249 | 928.4787
161850.5424 | 581.8222 | 927.9761
161933.8131 | 581.379 | 927.5328
162017.0839 | 580.8328 | 926.9866
162100.3547 | 580.0241 | 926.1779
162183.6255 | 578.9727 | 925.1265
162266.8962 | 577.8904 | 924.0443
162350.167 | 576.5806 | 922.7345
162433.4377 | 575.2836 | 921.4375
162516.7085 | 574.2119 | 920.3657
162599.9792 | 573.2758 | 919.4297
162683.25 | 572.4232 | 918.5771
162766.5207 | 571.782 | 917.9359
162849.7915 | 571.2939 | 917.4477
162933.0622 | 570.413 | 916.5668
163016.3329 | 568.2497 | 914.4035
163099.6037 | 565.6396 | 911.7935
163182.8744 | 563.4867 | 909.6405
163266.1451 | 561.6125 | 907.7664
163349.4158 | 559.4436 | 905.5975
163432.6865 | 556.3724 | 902.5262
163515.9572 | 553.0528 | 899.2067
163599.228 | 550.8367 | 896.9906
163682.4987 | 549.9211 | 896.075
163765.7694 | 549.5973 | 895.7512
163849.04 | 549.3731 | 895.527
163932.3107 | 548.9448 | 895.0986
164015.5814 | 547.157 | 893.3108
164098.8521 | 544.1147 | 890.2685
164182.1228 | 542.0581 | 888.2119
164266.5828 | 543.4541 | 889.608
164351.0428 | 544.2754 | 890.4293

## HGL Lewisville-Eagle Mtn
Pipe Size Selection Calculator
Peak Q (MGD) | Q (cfs) |  | C | 120
122.1 | 188.9297 | [5 empty] | 109423.1081 | acfrt/yr
|  | peak | nominal | peak
D (inches) | D (ft) | v (ft/sec) | v (ft/sec) | hL (FPT)
48 | 4 | 15.0346 | 12.0276 | 13.1606
54 | 4.5 | 11.8792 | 9.5033 | 7.4198
60 | 5 | 9.6221 | 7.6977 | 4.4439
66 | 5.5 | 7.9522 | 6.3617 | 2.7949
72 | 6 | 6.682 | 5.3456 | 1.8302
78 | 6.5 | 5.6936 | 4.5548 | 1.2399
84 | 7 | 4.9092 | 3.9274 | 0.86452
90 | 7.5 | 4.2765 | 3.4212 | 0.618
96 | 8 | 3.7586 | 3.0069 | 0.45146
102 | 8.5 | 3.3295 | 2.6636 | 0.33613
108 | 9 | 2.9698 | 2.3758 | 0.25453
114 | 9.5 | 2.6654 | 2.1323 | 0.19565
120 | 10 | 2.4055 | 1.9244 | 0.15244
132 | 11 | 1.988 | 1.5904 | 0.095875
144 | 12 | 1.6705 | 1.3364 | 0.062783
Generally select based on vnominal = 5 fps and vpeak < 6 fps
Head loss of 1.5-2.5 ft/1000 ft
HGL
D | 84 |  |  |  | L | H
hL | 0.86452 |  |  |  | 0 | 852.437
[5 empty] | 136200 | 734.6895
z1 | 517.8216 |  |  |  | 136200 | 898.4596
z2 | 757.5258 |  |  |  | 205160.3592 | 838.842
L | 205160.3592
hL total | 177.3651
H | 417.0693
Max pressure in pipe | 150 | psi
| 346.1538 | ft
Location | P | H
1 | 145 | 852.437
B1 | 75 | 898.4596
2 |  | 838.842
Booster Station | 1
Location (X) | 136200 | 136.2
Elevation | 725.3826
H1(X) | 734.6895 | 9.3068
H2(X) | 898.4596
Pump Stations | Power (HP) | H
Intake | 10600 | 334.6154
Booster1 | 5500 | 173.0769
Ground Storage | Minimum | Maximum
Booster1 | 12.7188 | 20.35
from NED
X | Z | Hmax
0 | 517.8216 | 863.9755
84.2005 | 523.0784 | 869.2323
168.4011 | 527.613 | 873.7669
252.6016 | 532.4921 | 878.6459
336.8021 | 537.1995 | 883.3533
421.0026 | 541.1483 | 887.3022
505.203 | 546.3743 | 892.5282
589.4035 | 550.594 | 896.7478
673.6039 | 551.8375 | 897.9914
757.8043 | 552.357 | 898.5109
842.0048 | 552.5737 | 898.7275
926.2051 | 552.6421 | 898.796
1010.4055 | 552.6058 | 898.7596
1094.6059 | 552.3743 | 898.5281
1178.8062 | 552.1196 | 898.2734
1263.0066 | 551.6252 | 897.779
1347.2069 | 550.8631 | 897.0169
1431.4072 | 550.0074 | 896.1613
1515.6075 | 549.8275 | 895.9813
1599.8077 | 549.4316 | 895.5855
1684.008 | 549.1648 | 895.3186
1768.2082 | 549.1041 | 895.258
1852.4085 | 549.3164 | 895.4703
1936.6087 | 550.0458 | 896.1996
2020.8089 | 552.2033 | 898.3571
2105.0091 | 555.086 | 901.2399
2189.2092 | 558.2329 | 904.3868
2273.4094 | 561.8681 | 908.022
2357.6095 | 566.7235 | 912.8773
2441.8096 | 570.601 | 916.7549
2526.0097 | 571.9302 | 918.0841
2610.2098 | 571.6177 | 917.7715
2694.4099 | 570.5757 | 916.7296
2778.61 | 569.7824 | 915.9363
2862.81 | 569.1693 | 915.3231
2947.01 | 568.9458 | 915.0996
3031.21 | 569.3139 | 915.4677
3115.41 | 569.9807 | 916.1346
3199.61 | 570.7263 | 916.8802
3283.81 | 571.2502 | 917.404
3368.0099 | 571.1528 | 917.3066
3452.2099 | 571.046 | 917.1999
3536.4098 | 570.8926 | 917.0465
3620.6097 | 571.0737 | 917.2276
3704.8096 | 571.485 | 917.6389
3789.0095 | 571.0658 | 917.2196
3873.2094 | 569.8938 | 916.0476
3957.4092 | 568.6828 | 914.8366
4041.609 | 567.4801 | 913.6339
4125.8089 | 566.3078 | 912.4617
4210.0087 | 565.2657 | 911.4196
4294.2084 | 564.4372 | 910.5911
4378.4082 | 563.7286 | 909.8825
4462.608 | 563.1684 | 909.3223
4546.8077 | 562.7862 | 908.94
4631.0074 | 562.4174 | 908.5713
4715.2071 | 561.9685 | 908.1224
4799.4068 | 561.3622 | 907.516
4883.6065 | 560.6215 | 906.7754
4967.8062 | 559.7448 | 905.8987
5052.0058 | 558.7372 | 904.891
5136.2055 | 558.0111 | 904.165
5220.4051 | 557.8414 | 903.9953
5304.6047 | 557.9697 | 904.1235
5388.8043 | 558.0678 | 904.2216
5473.0039 | 558.0471 | 904.201
5557.2034 | 557.8782 | 904.032
5641.403 | 557.3893 | 903.5431
5725.6025 | 556.4523 | 902.6061
5809.802 | 555.1488 | 901.3027
5894.0015 | 554.4825 | 900.6363
5978.201 | 555.0265 | 901.1803
6062.4005 | 556.0696 | 902.2235
6146.5999 | 557.9029 | 904.0568
6230.7994 | 560.0927 | 906.2466
6314.9988 | 561.2283 | 907.3822
6399.1982 | 561.768 | 907.9218
6483.3976 | 562.2455 | 908.3994
6567.597 | 562.6662 | 908.8201
6651.7963 | 562.8666 | 909.0204
6735.9957 | 562.8617 | 909.0155
6820.195 | 562.84 | 908.9939
6904.3943 | 562.8272 | 908.981
6988.5936 | 562.7794 | 908.9332
7072.7929 | 562.9463 | 909.1001
7156.9922 | 563.4297 | 909.5835
7241.8313 | 564.0572 | 910.2111
7326.6704 | 564.6354 | 910.7893
7411.5094 | 565.1798 | 911.3337
7496.3485 | 565.6929 | 911.8468
7581.1875 | 566.1914 | 912.3452
7666.0266 | 566.6359 | 912.7898
7750.8656 | 567.0219 | 913.1757
7835.7046 | 567.3867 | 913.5405
7920.5435 | 567.7246 | 913.8784
8005.3825 | 568.0407 | 914.1946
8090.2215 | 568.3295 | 914.4834
8175.0604 | 568.5963 | 914.7501
8259.8993 | 568.8531 | 915.007
8344.7382 | 569.1149 | 915.2688
8429.5771 | 569.4145 | 915.5683
8514.416 | 569.7892 | 915.9431
8599.2549 | 570.2792 | 916.433
8684.0937 | 570.904 | 917.0578
8768.9326 | 571.6324 | 917.7862
8853.7714 | 572.5571 | 918.7109
8938.6102 | 574.1074 | 920.2612
9023.449 | 576.2237 | 922.3775
9108.2878 | 577.9484 | 924.1023
9193.1265 | 578.6112 | 924.7651
9277.9653 | 578.6448 | 924.7986
9362.804 | 577.8844 | 924.0383
9447.6427 | 577.5928 | 923.7467
9532.4814 | 578.1591 | 924.313
9617.3201 | 578.9086 | 925.0625
9702.1588 | 579.5612 | 925.715
9786.9975 | 580.354 | 926.5079
9871.8361 | 581.588 | 927.7418
9956.6748 | 582.6518 | 928.8056
10041.5134 | 582.4943 | 928.6482
10126.352 | 583.5072 | 929.661
10211.1906 | 587.6317 | 933.7855
10296.0292 | 592.085 | 938.2389
10380.8677 | 596.9119 | 943.0657
10465.7063 | 601.6512 | 947.805
10550.5448 | 604.2123 | 950.3661
10635.3833 | 606.3953 | 952.5492
10720.2218 | 609.2188 | 955.3726
10805.0603 | 609.8133 | 955.9671
10889.8988 | 608.2869 | 954.4407
10974.7373 | 606.1449 | 952.2988
11059.5757 | 602.3326 | 948.4864
11144.4141 | 600.1335 | 946.2873
11229.2526 | 599.4203 | 945.5742
11314.091 | 598.0278 | 944.1816
11398.9294 | 596.0014 | 942.1553
11483.7677 | 593.3729 | 939.5268
11568.6061 | 589.9275 | 936.0814
11653.4445 | 587.0951 | 933.2489
11738.2828 | 583.4714 | 929.6252
11823.1211 | 579.4808 | 925.6346
11907.9594 | 577.357 | 923.5109
11992.7977 | 574.6259 | 920.7798
12077.636 | 572.3972 | 918.551
12162.4742 | 573.0496 | 919.2034
12247.3125 | 574.4435 | 920.5973
12332.1507 | 576.1311 | 922.285
12416.9889 | 577.8542 | 924.0081
12501.8271 | 578.7827 | 924.9366
12586.6653 | 579.458 | 925.6119
12671.5035 | 581.0405 | 927.1944
12752.1398 | 584.5949 | 930.7488
12832.776 | 588.6285 | 934.7823
12913.4121 | 592.6496 | 938.8034
12998.2272 | 594.4739 | 940.6277
13083.0423 | 595.0425 | 941.1964
13167.8574 | 593.8455 | 939.9994
13252.6724 | 591.4589 | 937.6127
13337.4874 | 592.605 | 938.7589
13422.3024 | 593.3224 | 939.4763
13507.1173 | 592.3444 | 938.4982
13591.9322 | 591.8395 | 937.9933
13676.747 | 591.0205 | 937.1743
13761.5618 | 593.3401 | 939.4939
13846.3766 | 594.7665 | 940.9203
13931.1913 | 594.0009 | 940.1548
14016.006 | 593.1264 | 939.2803
14100.8206 | 592.3667 | 938.5205
14185.6353 | 592.2709 | 938.4247
14270.4498 | 589.9621 | 936.116
14355.2644 | 583.9038 | 930.0576
14440.0789 | 583.4044 | 929.5582
14524.8934 | 581.2173 | 927.3712
14609.7078 | 577.9199 | 924.0737
14694.5222 | 576.8347 | 922.9885
14779.3365 | 577.7853 | 923.9391
14864.1509 | 578.7136 | 924.8674
14948.9651 | 581.4963 | 927.6502
15033.7794 | 589.3917 | 935.5455
15118.5936 | 594.4421 | 940.5959
15203.4078 | 599.1157 | 945.2696
15281.0179 | 600.4876 | 946.6415
15358.628 | 599.9634 | 946.1173
15436.2381 | 599.0131 | 945.167
15513.8482 | 598.5662 | 944.72
15591.4583 | 599.5745 | 945.7283
15669.0685 | 599.6073 | 945.7611
15746.6786 | 596.3429 | 942.4967
15824.2887 | 589.8428 | 935.9967
15901.8988 | 581.3455 | 927.4993
15992.1885 | 585.2085 | 931.3624
16082.4784 | 583.0631 | 929.2169
16172.7684 | 582.2882 | 928.4421
16263.0584 | 582.728 | 928.8819
16353.3485 | 583.4951 | 929.6489
16443.6388 | 587.734 | 933.8878
16533.9291 | 591.8913 | 938.0451
16624.2195 | 591.3411 | 937.495
16714.5101 | 589.6881 | 935.8419
16804.8007 | 587.0217 | 933.1755
16895.0914 | 584.731 | 930.8848
16985.3822 | 590.806 | 936.9598
17075.6731 | 592.4483 | 938.6021
17165.9641 | 594.7206 | 940.8744
17256.2552 | 597.6663 | 943.8202
17346.5463 | 600.658 | 946.8118
17436.8376 | 604.1348 | 950.2887
17527.129 | 608.0544 | 954.2083
17617.4204 | 611.1406 | 957.2944
17707.712 | 613.3594 | 959.5133
17798.0037 | 615.2849 | 961.4387
17888.2954 | 617.2018 | 963.3557
17978.5872 | 618.3494 | 964.5032
18068.8792 | 619.149 | 965.3029
18159.1712 | 619.0004 | 965.1543
18249.4633 | 617.428 | 963.5819
18339.7556 | 615.1152 | 961.269
18430.0479 | 616.7583 | 962.9121
18520.3403 | 620.325 | 966.4788
18610.6328 | 622.8216 | 968.9754
18700.9254 | 624.1349 | 970.2888
18791.2181 | 623.8357 | 969.9895
18881.5109 | 621.1063 | 967.2601
18971.8037 | 619.1833 | 965.3371
19062.0967 | 620.3025 | 966.4563
19152.3898 | 623.5027 | 969.6565
19242.6829 | 627.7559 | 973.9098
19332.9762 | 633.0675 | 979.2213
19423.2695 | 637.516 | 983.6698
19513.563 | 641.3703 | 987.5241
19603.8565 | 642.526 | 988.6799
19694.1502 | 644.1967 | 990.3505
19784.4439 | 644.7427 | 990.8966
19874.7377 | 645.6312 | 991.7851
19965.0316 | 646.1582 | 992.3121
20055.3257 | 647.4737 | 993.6276
20145.6198 | 648.5458 | 994.6997
20235.914 | 648.8031 | 994.957
20326.2083 | 648.587 | 994.7409
20416.5026 | 649.8024 | 995.9562
20506.7971 | 653.7601 | 999.914
20597.0917 | 659.4422 | 1005.596
20687.3864 | 663.7623 | 1009.9161
20777.6812 | 666.2677 | 1012.4216
20867.976 | 667.2363 | 1013.3902
20958.271 | 660.9106 | 1007.0645
21048.566 | 651.861 | 998.0148
21138.8612 | 644.3094 | 990.4632
21229.1564 | 636.6478 | 982.8017
21319.4517 | 631.1774 | 977.3312
21409.7472 | 625.6211 | 971.775
21500.0427 | 620.8686 | 967.0224
21590.3383 | 616.6396 | 962.7935
21680.634 | 613.174 | 959.3278
21770.9298 | 609.7192 | 955.873
21861.2257 | 607.75 | 953.9039
21951.5217 | 607.5138 | 953.6676
22041.8178 | 608.7032 | 954.8571
22132.114 | 609.5014 | 955.6553
22222.4103 | 607.9362 | 954.09
22312.7067 | 606.0021 | 952.1559
22403.0031 | 606.6004 | 952.7543
22493.2997 | 608.8422 | 954.9961
22583.5963 | 611.9503 | 958.1041
22673.8931 | 615.3641 | 961.5179
22764.1899 | 619.2114 | 965.3652
22854.4869 | 620.3795 | 966.5333
22944.7839 | 620.726 | 966.8798
23035.081 | 620.2807 | 966.4345
23125.3783 | 619.2511 | 965.4049
23215.6756 | 619.5777 | 965.7315
23305.973 | 620.1608 | 966.3147
23396.2705 | 620.3627 | 966.5166
23486.5681 | 620.3479 | 966.5018
23576.8658 | 620.1915 | 966.3453
23667.1636 | 619.4971 | 965.6509
23757.4615 | 617.3849 | 963.5387
23847.7594 | 615.41 | 961.5639
23938.0575 | 613.6373 | 959.7911
24028.3557 | 612.3384 | 958.4922
24118.6539 | 612.0534 | 958.2073
24208.9523 | 612.6453 | 958.7991
24299.2507 | 613.2976 | 959.4515
24389.5493 | 614.3368 | 960.4907
24479.8479 | 615.2797 | 961.4335
24570.1467 | 616.1257 | 962.2795
24660.4455 | 616.4727 | 962.6266
24750.7444 | 617.526 | 963.6799
24841.0434 | 618.9743 | 965.1281
24931.3425 | 620.1098 | 966.2636
25021.6417 | 620.7233 | 966.8772
25111.941 | 620.9832 | 967.1371
25202.2404 | 620.7057 | 966.8596
25292.5399 | 619.9084 | 966.0622
25382.8395 | 617.0465 | 963.2004
25473.1392 | 613.1447 | 959.2985
25563.439 | 609.2705 | 955.4243
25653.7388 | 607.005 | 953.1589
25744.0388 | 606.351 | 952.5049
25834.3388 | 604.4211 | 950.5749
25924.639 | 601.5933 | 947.7472
26014.9392 | 599.7609 | 945.9148
26105.2396 | 598.7574 | 944.9113
26195.54 | 597.9276 | 944.0814
26285.8405 | 597.2968 | 943.4507
26376.1412 | 596.8733 | 943.0272
26466.4419 | 596.6513 | 942.8051
26556.7427 | 596.513 | 942.6669
26647.0436 | 596.4707 | 942.6245
26737.3446 | 596.2231 | 942.377
26827.6457 | 595.4795 | 941.6333
26917.9469 | 594.3937 | 940.5475
27008.2482 | 593.4623 | 939.6161
27098.5495 | 592.7352 | 938.889
27188.851 | 592.1604 | 938.3143
27279.1526 | 591.5334 | 937.6873
27369.4542 | 590.8116 | 936.9655
27459.756 | 589.8285 | 935.9824
27550.0578 | 588.9088 | 935.0626
27640.3598 | 587.782 | 933.9359
27730.6618 | 586.5912 | 932.745
27820.964 | 584.9995 | 931.1533
27911.2662 | 583.2813 | 929.4351
28001.5685 | 581.8594 | 928.0133
28091.8709 | 580.6938 | 926.8476
28182.1734 | 579.4395 | 925.5933
28272.476 | 578.1942 | 924.348
28362.7787 | 576.9443 | 923.0982
28453.0815 | 574.4436 | 920.5975
28543.3844 | 571.5309 | 917.6847
28633.6874 | 569.1787 | 915.3326
28723.9905 | 562.5744 | 908.7282
28814.2936 | 559.5505 | 905.7043
28904.5969 | 568.1644 | 914.3182
28994.9003 | 573.7962 | 919.9501
29085.2037 | 576.2198 | 922.3736
29175.5073 | 578.2619 | 924.4157
29265.8109 | 580.1808 | 926.3347
29356.1147 | 581.7275 | 927.8813
29446.4185 | 582.7079 | 928.8617
29536.7224 | 583.1223 | 929.2762
29627.0264 | 583.231 | 929.3849
29717.3306 | 583.3363 | 929.4902
29807.6348 | 583.3741 | 929.5279
29897.9391 | 583.5539 | 929.7078
29988.2435 | 583.6508 | 929.8046
30078.548 | 583.5861 | 929.7399
30168.8526 | 583.1528 | 929.3066
30259.1572 | 582.5989 | 928.7527
30349.462 | 581.9796 | 928.1334
30439.7669 | 580.2045 | 926.3583
30530.0719 | 576.4974 | 922.6512
30620.3769 | 573.5675 | 919.7213
30710.6821 | 569.064 | 915.2179
30800.9873 | 562.263 | 908.4168
30891.2927 | 553.7401 | 899.8939
30981.5981 | 547.5805 | 893.7343
31071.9036 | 544.994 | 891.1478
31162.2093 | 541.9428 | 888.0966
31252.515 | 539.3234 | 885.4773
31342.8208 | 538.4001 | 884.5539
31433.1267 | 538.1247 | 884.2786
31523.4327 | 538.2284 | 884.3822
31613.7388 | 538.5114 | 884.6652
31704.045 | 538.7889 | 884.9427
31794.3513 | 539.2209 | 885.3748
31884.6577 | 539.6519 | 885.8058
31974.9642 | 539.9389 | 886.0927
32065.2707 | 540.0277 | 886.1815
32155.5774 | 540.0789 | 886.2327
32245.8842 | 540.1894 | 886.3433
32336.191 | 540.0858 | 886.2397
32426.498 | 537.4929 | 883.6468
32516.805 | 532.4081 | 878.5619
32607.1121 | 527.5648 | 873.7187
32697.4194 | 528.5831 | 874.7369
32787.7267 | 531.5131 | 877.667
32878.0341 | 532.3672 | 878.521
32968.3416 | 533.169 | 879.3229
33058.6493 | 533.6695 | 879.8233
33148.957 | 534.5689 | 880.7228
33239.2648 | 536.2323 | 882.3861
33329.5727 | 537.4143 | 883.5681
33419.8806 | 540.5199 | 886.6737
33510.1887 | 542.8248 | 888.9786
33600.4969 | 545.1463 | 891.3002
33690.8052 | 549.5825 | 895.7364
33781.1135 | 551.7537 | 897.9076
33871.422 | 545.0472 | 891.201
33961.7306 | 548.0812 | 894.235
34052.0392 | 549.7849 | 895.9388
34142.348 | 550.6856 | 896.8394
34226.923 | 553.0044 | 899.1583
34311.498 | 554.5768 | 900.7306
34396.073 | 555.3897 | 901.5436
34480.6481 | 554.9636 | 901.1175
34565.2231 | 552.5657 | 898.7195
34649.7981 | 545.6064 | 891.7602
34734.3732 | 551.0551 | 897.2089
34818.9482 | 556.7206 | 902.8745
34903.5232 | 563.6866 | 909.8404
34988.0983 | 567.8811 | 914.0349
35072.6733 | 570.8123 | 916.9661
35157.2483 | 572.391 | 918.5448
35241.8234 | 574.0831 | 920.2369
35326.3984 | 575.7387 | 921.8925
35410.9734 | 578.6066 | 924.7605
35495.5485 | 581.3143 | 927.4681
35580.1235 | 584.2868 | 930.4407
35664.6985 | 586.8416 | 932.9955
35749.2736 | 589.0509 | 935.2047
35833.8486 | 592.2307 | 938.3846
35918.4236 | 595.3685 | 941.5224
36002.9987 | 597.5851 | 943.739
36087.5737 | 599.6303 | 945.7841
36172.1487 | 601.6131 | 947.767
36256.7238 | 603.2637 | 949.4175
36341.2988 | 604.7174 | 950.8712
36425.8739 | 605.1872 | 951.341
36510.4489 | 604.5027 | 950.6565
36595.0239 | 602.728 | 948.8818
36679.599 | 599.7427 | 945.8965
36764.174 | 594.9894 | 941.1433
36848.749 | 594.3123 | 940.4662
36933.3241 | 599.9918 | 946.1456
37017.8991 | 605.5841 | 951.738
37102.4742 | 610.7998 | 956.9537
37187.0492 | 610.8174 | 956.9712
37271.6243 | 607.0832 | 953.237
37356.1993 | 603.1125 | 949.2663
37440.7743 | 601.6207 | 947.7746
37525.3494 | 599.8105 | 945.9644
37609.9244 | 596.3939 | 942.5477
37694.4995 | 592.0569 | 938.2107
37779.0745 | 589.5934 | 935.7472
37863.6496 | 590.028 | 936.1818
37948.2246 | 590.907 | 937.0608
38032.7996 | 592.1492 | 938.3031
38117.3747 | 592.6116 | 938.7655
38201.9497 | 593.7913 | 939.9451
38286.5248 | 605.5217 | 951.6755
38371.0998 | 609.7299 | 955.8838
38455.6749 | 609.8987 | 956.0526
38540.2499 | 608.2324 | 954.3862
38624.825 | 606.4033 | 952.5571
38709.4 | 605.1871 | 951.341
38793.9751 | 605.3897 | 951.5436
38878.5501 | 605.7287 | 951.8826
38963.1252 | 606.8546 | 953.0084
39047.7002 | 608.7576 | 954.9114
39132.2753 | 610.0201 | 956.1739
39216.8503 | 611.6237 | 957.7775
39301.4254 | 614.6939 | 960.8477
39386.0004 | 617.95 | 964.1038
39470.5755 | 620.3834 | 966.5372
39555.1505 | 624.2876 | 970.4414
39639.7256 | 630.0752 | 976.2291
39724.3006 | 635.6218 | 981.7757
39808.8757 | 637.766 | 983.9198
39893.4507 | 639.0741 | 985.2279
39978.0258 | 640.3829 | 986.5367
40062.6009 | 640.9927 | 987.1465
40147.1759 | 640.7529 | 986.9068
40231.751 | 640.2366 | 986.3904
40316.326 | 639.6463 | 985.8002
40400.9011 | 639.6196 | 985.7734
40485.4761 | 640.4946 | 986.6484
40570.0512 | 641.4381 | 987.592
40654.6262 | 641.7625 | 987.9164
40739.2013 | 641.3996 | 987.5535
40823.7764 | 639.9804 | 986.1343
40908.3514 | 638.0421 | 984.196
40992.9265 | 635.8823 | 982.0362
41077.5015 | 633.2457 | 979.3996
41162.0766 | 630.8509 | 977.0047
41246.6517 | 629.5996 | 975.7535
41331.2267 | 628.5682 | 974.7221
41415.8018 | 627.939 | 974.0929
41500.3768 | 628.0921 | 974.246
41584.9519 | 628.7873 | 974.9411
41669.527 | 629.7688 | 975.9226
41754.102 | 630.7467 | 976.9005
41838.6771 | 630.7515 | 976.9054
41923.2521 | 633.0998 | 979.2537
42007.8272 | 637.0604 | 983.2142
42092.4023 | 641.6078 | 987.7616
42176.9773 | 646.4717 | 992.6255
42261.5524 | 650.0838 | 996.2376
42346.1275 | 651.9182 | 998.072
42430.7025 | 653.1855 | 999.3393
42515.2776 | 654.5504 | 1000.7043
42599.8527 | 656.4162 | 1002.5701
42684.4277 | 658.5624 | 1004.7163
42769.0028 | 661.4204 | 1007.5743
42853.5779 | 664.9226 | 1011.0765
42938.1529 | 668.7157 | 1014.8696
43022.728 | 673.6023 | 1019.7561
43107.3031 | 679.0393 | 1025.1932
43191.8781 | 683.7389 | 1029.8927
43276.4532 | 686.9762 | 1033.13
43361.0283 | 688.022 | 1034.1758
43445.6033 | 685.0265 | 1031.1804
43530.1784 | 678.5509 | 1024.7048
43614.7535 | 672.68 | 1018.8338
43699.3286 | 670.9086 | 1017.0624
43783.9036 | 672.2925 | 1018.4464
43868.4787 | 674.9867 | 1021.1405
43953.0538 | 678.1475 | 1024.3013
44037.6288 | 680.5284 | 1026.6823
44122.2039 | 682.2842 | 1028.438
44206.779 | 682.9194 | 1029.0732
44291.3541 | 681.8428 | 1027.9966
44375.9291 | 680.0379 | 1026.1917
44460.5042 | 677.796 | 1023.9499
44545.0793 | 677.2905 | 1023.4444
44629.6544 | 678.4989 | 1024.6528
44714.2294 | 680.5483 | 1026.7021
44798.8045 | 683.3094 | 1029.4632
44883.3796 | 686.0219 | 1032.1757
44967.9547 | 688.0391 | 1034.1929
45052.5297 | 688.5658 | 1034.7196
45137.1048 | 685.2079 | 1031.3618
45221.6799 | 678.7741 | 1024.928
45306.255 | 671.1674 | 1017.3213
45390.83 | 663.7697 | 1009.9235
45475.4051 | 657.2789 | 1003.4328
45559.9802 | 651.5798 | 997.7337
45644.5553 | 649.2553 | 995.4091
45729.1304 | 650.1929 | 996.3468
45813.7054 | 650.9278 | 997.0817
45898.2805 | 650.7271 | 996.8809
45982.8556 | 650.0487 | 996.2025
46067.4307 | 650.172 | 996.3258
46152.0058 | 654.2501 | 1000.404
46236.5809 | 659.9981 | 1006.152
46321.1559 | 664.2187 | 1010.3726
46405.731 | 668.3771 | 1014.5309
46490.3061 | 672.8416 | 1018.9955
46574.8812 | 677.6268 | 1023.7806
46659.4563 | 682.631 | 1028.7849
46744.0314 | 687.8623 | 1034.0161
46828.6064 | 694.364 | 1040.5179
46913.1815 | 700.873 | 1047.0269
46997.7566 | 705.2968 | 1051.4507
47082.3317 | 707.4448 | 1053.5986
47166.9068 | 705.9727 | 1052.1265
47251.4819 | 701.1926 | 1047.3464
47336.057 | 693.1413 | 1039.2952
47420.632 | 682.6688 | 1028.8227
47505.2071 | 672.3383 | 1018.4922
47589.7822 | 662.1465 | 1008.3004
47674.3573 | 655.0119 | 1001.1658
47758.9324 | 650.1377 | 996.2915
47843.5075 | 645.1328 | 991.2867
47928.0826 | 640.5234 | 986.6772
48012.6577 | 637.6006 | 983.7545
48097.2328 | 635.5311 | 981.685
48181.8078 | 633.6529 | 979.8067
48266.3829 | 631.7434 | 977.8973
48350.958 | 630.261 | 976.4149
48435.5331 | 630.1092 | 976.2631
48524.1895 | 630.6641 | 976.8179
48612.846 | 631.8488 | 978.0026
48701.5026 | 632.96 | 979.1138
48790.1593 | 635.375 | 981.5289
48878.8161 | 638.398 | 984.5519
48967.473 | 640.6573 | 986.8112
49056.1299 | 642.417 | 988.5709
49144.787 | 645.2932 | 991.4471
49233.4441 | 648.7188 | 994.8727
49322.1014 | 651.0897 | 997.2435
49410.7587 | 652.0075 | 998.1613
49499.4162 | 653.0149 | 999.1688
49588.0737 | 653.7686 | 999.9224
49676.7313 | 655.6142 | 1001.768
49765.389 | 657.7876 | 1003.9415
49854.0468 | 659.7941 | 1005.948
49942.7047 | 662.8094 | 1008.9633
50031.3627 | 666.413 | 1012.5669
50120.0208 | 670.35 | 1016.5039
50208.679 | 673.9895 | 1020.1434
50297.3372 | 677.6565 | 1023.8104
50385.9956 | 681.2464 | 1027.4002
50474.6541 | 686.7011 | 1032.855
50563.3126 | 691.1422 | 1037.296
50651.9712 | 696.1841 | 1042.3379
50740.63 | 696.6247 | 1042.7785
50829.2888 | 698.8904 | 1045.0442
50917.9477 | 694.8958 | 1041.0497
51006.6068 | 690.9794 | 1037.1333
51095.2659 | 683.6188 | 1029.7727
51183.9251 | 676.6952 | 1022.849
51272.5844 | 671.524 | 1017.6778
51361.2438 | 667.4059 | 1013.5597
51449.9032 | 663.4331 | 1009.587
51538.5628 | 660.7674 | 1006.9213
51627.2225 | 658.1645 | 1004.3184
51715.8822 | 655.1561 | 1001.3099
51804.5421 | 651.7251 | 997.8789
51893.202 | 649.1825 | 995.3364
51981.8621 | 648.7102 | 994.864
52070.5222 | 649.2947 | 995.4485
52159.1824 | 649.6995 | 995.8533
52247.8428 | 649.7919 | 995.9458
52336.5032 | 649.96 | 996.1138
52425.1637 | 650.318 | 996.4719
52513.8243 | 650.9805 | 997.1343
52602.485 | 651.5583 | 997.7122
52691.1458 | 651.7993 | 997.9532
52779.8067 | 651.4857 | 997.6396
52868.4676 | 650.8606 | 997.0145
52957.1287 | 650.0356 | 996.1894
53045.7899 | 649.1511 | 995.305
53134.4511 | 648.9331 | 995.087
53223.1125 | 649.0574 | 995.2112
53311.7739 | 648.9786 | 995.1325
53400.4354 | 647.8656 | 994.0194
53489.0971 | 647.8787 | 994.0326
53577.7588 | 649.0179 | 995.1718
53666.4206 | 649.5721 | 995.7259
53755.0825 | 650.39 | 996.5438
53843.7445 | 651.2333 | 997.3871
53932.4066 | 651.5018 | 997.6556
54021.0688 | 652.2559 | 998.4097
54109.731 | 653.2488 | 999.4026
54198.3934 | 653.9073 | 1000.0611
54287.0559 | 654.6376 | 1000.7915
54375.7184 | 655.5378 | 1001.6916
54464.3811 | 656.6941 | 1002.848
54553.0438 | 657.83 | 1003.9838
54641.7067 | 659.0916 | 1005.2454
54730.3696 | 660.2999 | 1006.4538
54819.0326 | 661.3256 | 1007.4794
54907.6957 | 661.8213 | 1007.9752
54993.6352 | 662.3468 | 1008.5007
55079.5747 | 662.7981 | 1008.952
55165.5142 | 663.4148 | 1009.5686
55251.4538 | 664.0625 | 1010.2163
55337.3935 | 664.4744 | 1010.6283
55423.3333 | 664.943 | 1011.0969
55509.2731 | 666.2117 | 1012.3655
55595.213 | 667.2151 | 1013.369
55681.153 | 667.9342 | 1014.0881
55767.093 | 668.6334 | 1014.7872
55853.0331 | 670.4064 | 1016.5602
55938.9733 | 670.7422 | 1016.8961
56024.9135 | 672.5976 | 1018.7515
56110.8538 | 673.8329 | 1019.9867
56196.7942 | 675.2278 | 1021.3816
56282.7346 | 676.7586 | 1022.9124
56368.6752 | 678.2547 | 1024.4085
56454.6157 | 679.3201 | 1025.4739
56540.5564 | 679.9664 | 1026.1203
56626.4971 | 680.4186 | 1026.5725
56712.4379 | 681.0729 | 1027.2267
56798.3787 | 681.9913 | 1028.1452
56884.3197 | 683.4255 | 1029.5794
56970.2606 | 685.543 | 1031.6968
57056.2017 | 687.922 | 1034.0758
57142.1428 | 690.1681 | 1036.322
57228.084 | 692.3204 | 1038.4743
57314.0253 | 694.5056 | 1040.6594
57399.9666 | 695.8398 | 1041.9937
57485.908 | 696.3467 | 1042.5005
57571.8495 | 696.3863 | 1042.5401
57657.791 | 696.133 | 1042.2869
57743.7326 | 696.846 | 1042.9999
57829.6743 | 697.9614 | 1044.1152
57915.616 | 699.3535 | 1045.5073
58001.5578 | 700.9615 | 1047.1153
58087.4997 | 703.1355 | 1049.2893
58173.4417 | 706.1161 | 1052.2699
58259.3837 | 709.1038 | 1055.2577
58345.3258 | 711.5023 | 1057.6561
58431.2679 | 713.7955 | 1059.9494
58517.2101 | 716.2744 | 1062.4282
58603.1524 | 718.9294 | 1065.0832
58689.0948 | 723.8592 | 1070.0131
58775.0372 | 729.9117 | 1076.0656
58860.9797 | 734.2207 | 1080.3746
58946.9222 | 737.2824 | 1083.4362
59032.8649 | 737.6702 | 1083.8241
59118.8076 | 736.8884 | 1083.0423
59204.7503 | 738.1991 | 1084.353
59290.6932 | 741.0159 | 1087.1698
59376.6361 | 743.9465 | 1090.1003
59462.579 | 747.7172 | 1093.871
59547.1591 | 753.5547 | 1099.7085
59631.7392 | 759.6808 | 1105.8346
59716.3193 | 766.7237 | 1112.8776
59800.8994 | 777.3212 | 1123.475
59885.4795 | 779.5431 | 1125.697
59970.0596 | 780.2286 | 1126.3825
60054.6396 | 781.4251 | 1127.5789
60139.2197 | 783.4486 | 1129.6024
60223.7998 | 784.7416 | 1130.8954
60308.3798 | 786.0508 | 1132.2047
60392.9599 | 786.485 | 1132.6389
60477.54 | 784.2289 | 1130.3828
60562.12 | 780.251 | 1126.4049
60646.7001 | 775.3882 | 1121.5421
60731.2802 | 770.5103 | 1116.6642
60815.8602 | 767.2142 | 1113.368
60900.4403 | 764.8969 | 1111.0508
60985.0203 | 761.7211 | 1107.8749
61069.6004 | 757.9872 | 1104.1411
61154.1804 | 753.1012 | 1099.2551
61238.7605 | 749.4001 | 1095.554
61323.3405 | 747.2459 | 1093.3997
61407.9205 | 745.1988 | 1091.3526
61492.5006 | 742.9132 | 1089.067
61577.0806 | 741.1547 | 1087.3085
61661.6607 | 740.4641 | 1086.618
61746.2407 | 740.2733 | 1086.4271
61830.8207 | 739.8083 | 1085.9621
61915.4007 | 738.1118 | 1084.2657
61999.9808 | 734.729 | 1080.8829
62084.5608 | 731.7975 | 1077.9513
62169.1408 | 728.2262 | 1074.38
62253.7208 | 724.9263 | 1071.0801
62338.3008 | 722.4988 | 1068.6527
62422.8809 | 720.1626 | 1066.3164
62507.4609 | 717.7028 | 1063.8567
62592.0409 | 713.9235 | 1060.0773
62676.6209 | 710.8249 | 1056.9787
62761.2009 | 709.5214 | 1055.6753
62845.7809 | 708.5836 | 1054.7375
62930.3609 | 708.2834 | 1054.4372
63014.9409 | 708.2156 | 1054.3694
63099.5209 | 708.2337 | 1054.3875
63184.1009 | 708.3173 | 1054.4712
63268.6809 | 708.2437 | 1054.3975
63353.2609 | 708.3003 | 1054.4541
63437.8408 | 708.5252 | 1054.6791
63522.4208 | 708.8741 | 1055.028
63607.0008 | 709.2067 | 1055.3606
63691.5808 | 709.704 | 1055.8578
63776.1608 | 710.3244 | 1056.4783
63860.7407 | 711.2809 | 1057.4347
63945.3207 | 712.1201 | 1058.2739
64029.9007 | 711.6385 | 1057.7923
64114.4807 | 710.3488 | 1056.5026
64199.0606 | 709.2717 | 1055.4255
64283.6406 | 708.2749 | 1054.4288
64368.2206 | 707.1999 | 1053.3538
64452.8005 | 705.947 | 1052.1008
64537.3805 | 704.3738 | 1050.5276
64621.9604 | 702.6584 | 1048.8122
64706.5404 | 700.7365 | 1046.8903
64791.1203 | 700.2571 | 1046.4109
64875.7003 | 701.0004 | 1047.1542
64960.2802 | 702.0818 | 1048.2356
65044.8602 | 703.0722 | 1049.2261
65129.4401 | 704.066 | 1050.2198
65214.0201 | 705.1794 | 1051.3332
65298.6 | 706.2779 | 1052.4317
65383.1799 | 707.094 | 1053.2479
65467.7599 | 707.6998 | 1053.8536
65552.3398 | 708.3274 | 1054.4812
65636.9197 | 709.0142 | 1055.168
65721.4996 | 709.7673 | 1055.9211
65806.0796 | 710.2748 | 1056.4287
65890.6595 | 711.0637 | 1057.2175
65975.2394 | 713.1551 | 1059.3089
66059.8193 | 715.8031 | 1061.957
66144.3992 | 718.114 | 1064.2678
66228.9792 | 719.8377 | 1065.9915
66313.5591 | 720.9577 | 1067.1115
66398.139 | 722.2771 | 1068.431
66482.7189 | 725.072 | 1071.2258
66567.2988 | 728.1106 | 1074.2644
66651.8787 | 729.5936 | 1075.7474
66736.4586 | 729.7637 | 1075.9175
66821.0385 | 728.037 | 1074.1908
66905.6184 | 725.3648 | 1071.5186
66990.1983 | 723.7503 | 1069.9041
67074.7782 | 723.4736 | 1069.6274
67159.358 | 723.9449 | 1070.0988
67243.9379 | 724.7512 | 1070.9051
67328.5178 | 725.7161 | 1071.8699
67413.0977 | 726.7657 | 1072.9195
67497.6776 | 727.81 | 1073.9638
67582.2575 | 728.8934 | 1075.0473
67666.8373 | 729.9934 | 1076.1472
67751.4172 | 731.0765 | 1077.2304
67835.9971 | 732.5432 | 1078.6971
67920.5769 | 734.5207 | 1080.6745
68005.1568 | 736.9676 | 1083.1215
68089.7367 | 739.0473 | 1085.2011
68174.3165 | 739.91 | 1086.0639
68258.8964 | 740.0832 | 1086.237
68343.4762 | 740.1282 | 1086.282
68428.0561 | 740.155 | 1086.3089
68512.6359 | 740.177 | 1086.3308
68597.2158 | 740.1913 | 1086.3452
68681.7956 | 740.1977 | 1086.3516
68766.3755 | 740.229 | 1086.3828
68850.9553 | 740.3385 | 1086.4923
68935.5352 | 740.5594 | 1086.7133
69020.115 | 740.841 | 1086.9949
69104.6949 | 741.1556 | 1087.3095
69189.2747 | 741.4489 | 1087.6027
69273.8545 | 741.73 | 1087.8839
69358.4343 | 742.0785 | 1088.2323
69452.6539 | 742.0129 | 1088.1668
69546.8736 | 741.9229 | 1088.0768
69641.0934 | 742.41 | 1088.5638
69735.3132 | 743.2053 | 1089.3591
69829.5331 | 744.5001 | 1090.6539
69923.7531 | 746.0347 | 1092.1885
70017.9731 | 747.9223 | 1094.0761
70112.1932 | 749.6122 | 1095.766
70206.4134 | 750.7784 | 1096.9322
70300.6337 | 750.9373 | 1097.0912
70394.8541 | 750.2642 | 1096.4181
70489.0745 | 749.7598 | 1095.9136
70583.295 | 749.1051 | 1095.259
70677.5156 | 747.8824 | 1094.0362
70771.7362 | 746.5875 | 1092.7414
70865.9569 | 745.1765 | 1091.3304
70960.1777 | 743.6115 | 1089.7653
71054.3986 | 742.176 | 1088.3298
71148.6196 | 741.3723 | 1087.5262
71242.8406 | 741.0841 | 1087.238
71337.0617 | 741.1359 | 1087.2898
71431.2829 | 741.3556 | 1087.5094
71525.5042 | 741.0946 | 1087.2485
71619.7255 | 740.2352 | 1086.3891
71713.9469 | 738.847 | 1085.0009
71808.1684 | 736.0412 | 1082.195
71902.39 | 733.2039 | 1079.3577
71996.6116 | 731.3613 | 1077.5151
72090.8333 | 730.0974 | 1076.2512
72185.0551 | 728.0011 | 1074.1549
72279.277 | 725.8144 | 1071.9682
72373.4989 | 726.6085 | 1072.7624
72467.7209 | 729.0209 | 1075.1747
72561.943 | 732.0174 | 1078.1712
72656.1652 | 734.9845 | 1081.1384
72750.3874 | 737.9868 | 1084.1406
72844.6097 | 740.5517 | 1086.7055
72938.8321 | 742.2448 | 1088.3986
73033.0546 | 742.8016 | 1088.9554
73127.2771 | 741.1985 | 1087.3523
73221.4998 | 737.5514 | 1083.7053
73315.7225 | 732.448 | 1078.6018
73409.9452 | 726.6158 | 1072.7696
73504.1681 | 720.7159 | 1066.8698
73598.391 | 715.1481 | 1061.302
73692.614 | 710.0061 | 1056.16
73786.8371 | 707.7173 | 1053.8712
73881.0602 | 706.7371 | 1052.891
73975.2834 | 705.5515 | 1051.7053
74069.5067 | 704.37 | 1050.5239
74163.7301 | 702.9217 | 1049.0756
74257.9536 | 702.0935 | 1048.2473
74352.1771 | 702.9763 | 1049.1301
74446.4007 | 704.6649 | 1050.8187
74540.6244 | 706.1633 | 1052.3171
74634.8481 | 707.6288 | 1053.7826
74729.072 | 710.2832 | 1056.437
74823.2959 | 713.9361 | 1060.09
74917.5199 | 719.1688 | 1065.3226
75011.7439 | 721.2382 | 1067.392
75105.9681 | 721.4283 | 1067.5821
75200.1923 | 719.7053 | 1065.8591
75294.4165 | 714.0166 | 1060.1704
75388.6409 | 708.1376 | 1054.2915
75482.8653 | 704.9388 | 1051.0926
75577.0899 | 703.2852 | 1049.4391
75671.3144 | 699.8827 | 1046.0366
75765.5391 | 694.1766 | 1040.3304
75859.7638 | 690.6966 | 1036.8505
75953.9887 | 689.278 | 1035.4319
76048.2135 | 688.2058 | 1034.3596
76142.4385 | 687.2753 | 1033.4292
76236.6636 | 686.4879 | 1032.6418
76330.8887 | 685.782 | 1031.9358
76425.1139 | 685.0173 | 1031.1712
76519.3391 | 684.1301 | 1030.2839
76613.5645 | 683.0995 | 1029.2533
76707.7899 | 681.8892 | 1028.043
76802.0154 | 680.6774 | 1026.8313
76896.241 | 681.2952 | 1027.4491
76990.4666 | 682.5572 | 1028.711
77084.6923 | 683.8365 | 1029.9904
77178.9181 | 684.8251 | 1030.9789
77273.144 | 685.7968 | 1031.9507
77367.37 | 686.9765 | 1033.1303
77461.596 | 688.3675 | 1034.5213
77555.8221 | 689.522 | 1035.6759
77650.0483 | 690.274 | 1036.4279
77744.2745 | 690.4824 | 1036.6363
77838.5008 | 690.0085 | 1036.1623
77932.7273 | 688.8051 | 1034.9589
78026.9537 | 686.9735 | 1033.1274
78121.1803 | 684.9808 | 1031.1346
78215.4069 | 682.9444 | 1029.0983
78309.6336 | 681.0229 | 1027.1768
78403.8604 | 679.853 | 1026.0069
78498.0873 | 679.1885 | 1025.3424
78592.3142 | 679.1488 | 1025.3026
78686.5412 | 679.0508 | 1025.2047
78780.7683 | 678.9219 | 1025.0757
78874.9955 | 678.9944 | 1025.1483
78969.2227 | 678.771 | 1024.9249
79063.45 | 678.1654 | 1024.3192
79157.6774 | 676.6009 | 1022.7548
79251.9049 | 674.5827 | 1020.7366
79346.1324 | 672.4574 | 1018.6113
79440.36 | 670.6366 | 1016.7904
79534.5877 | 669.3885 | 1015.5424
79628.8155 | 668.2212 | 1014.3751
79723.0433 | 666.9921 | 1013.146
79817.2712 | 665.4275 | 1011.5814
79911.4992 | 664.1403 | 1010.2941
80005.7273 | 663.2045 | 1009.3583
80099.9554 | 662.6387 | 1008.7925
80194.1837 | 662.2762 | 1008.4301
80288.412 | 661.6576 | 1007.8114
80382.6403 | 660.9127 | 1007.0666
80476.8688 | 660.0778 | 1006.2316
80571.0973 | 658.7322 | 1004.886
80665.3259 | 657.2829 | 1003.4367
80759.5546 | 655.7101 | 1001.8639
80853.7833 | 653.8294 | 999.9832
80948.0122 | 652.1228 | 998.2767
81042.2411 | 650.644 | 996.7979
81136.47 | 648.5934 | 994.7473
81230.6991 | 647.7362 | 993.89
81324.9282 | 650.3755 | 996.5293
81419.1574 | 650.5873 | 996.7411
81513.3867 | 652.0363 | 998.1901
81607.6161 | 654.4795 | 1000.6333
81701.8455 | 657.5231 | 1003.677
81796.075 | 660.6887 | 1006.8425
81890.3046 | 664.0878 | 1010.2417
81984.5343 | 668.0455 | 1014.1993
82078.764 | 672.0052 | 1018.159
82172.9938 | 676.1357 | 1022.2895
82267.2237 | 679.9872 | 1026.1411
82361.4537 | 682.4203 | 1028.5742
82455.6837 | 683.7922 | 1029.9461
82549.9138 | 683.4442 | 1029.5981
82644.144 | 684.3642 | 1030.518
82738.3743 | 686.8261 | 1032.9799
82832.6046 | 688.8201 | 1034.9739
82926.835 | 686.6147 | 1032.7686
83021.0655 | 683.1283 | 1029.2822
83115.2961 | 679.674 | 1025.8278
83209.5267 | 676.6751 | 1022.829
83303.7574 | 673.3623 | 1019.5162
83397.9882 | 670.2961 | 1016.45
83492.2191 | 669.5938 | 1015.7477
83586.4501 | 672.6232 | 1018.777
83680.6811 | 676.3413 | 1022.4951
83774.9122 | 679.9857 | 1026.1395
83869.1434 | 683.3221 | 1029.4759
83963.3746 | 687.1501 | 1033.3039
84057.6059 | 690.1782 | 1036.3321
84151.8373 | 691.7493 | 1037.9032
84246.0688 | 691.4233 | 1037.5771
84340.3004 | 689.2858 | 1035.4397
84434.532 | 686.8545 | 1033.0083
84528.7637 | 685.0527 | 1031.2066
84628.2755 | 682.6443 | 1028.7982
84727.7874 | 681.3452 | 1027.4991
84827.2992 | 681.1765 | 1027.3304
84926.811 | 681.7109 | 1027.8647
85026.3229 | 682.7333 | 1028.8871
85125.8347 | 684.3171 | 1030.4709
85225.3465 | 686.1837 | 1032.3375
85324.8584 | 688.0116 | 1034.1655
85424.3702 | 690.9667 | 1037.1206
85523.8821 | 696.4499 | 1042.6037
85623.3939 | 700.969 | 1047.1228
85722.9058 | 700.7201 | 1046.874
85822.4176 | 695.9441 | 1042.0979
85921.9295 | 691.5465 | 1037.7003
86021.4414 | 688.1783 | 1034.3322
86120.9532 | 681.9341 | 1028.0879
86220.4651 | 684.1423 | 1030.2961
86319.977 | 685.1265 | 1031.2804
86419.4889 | 679.4048 | 1025.5586
86519.0008 | 679.0212 | 1025.1751
86618.5126 | 677.2693 | 1023.4231
86718.0245 | 672.5572 | 1018.711
86817.5364 | 668.0838 | 1014.2377
86917.0483 | 664.7327 | 1010.8866
87016.5602 | 661.1562 | 1007.31
87116.0721 | 656.4773 | 1002.6311
87215.584 | 652.101 | 998.2548
87315.0959 | 648.8246 | 994.9784
87414.6078 | 645.3801 | 991.5339
87514.1197 | 642.2156 | 988.3694
87613.6317 | 639.7456 | 985.8995
87713.1436 | 636.9004 | 983.0542
87812.6555 | 633.6361 | 979.7899
87912.1674 | 630.8681 | 977.0219
88011.6794 | 628.4659 | 974.6198
88111.1913 | 624.975 | 971.1289
88210.7032 | 621.1563 | 967.3101
88310.2152 | 618.5386 | 964.6924
88409.7271 | 615.0623 | 961.2161
88509.2391 | 611.0106 | 957.1644
88599.1348 | 608.7788 | 954.9327
88689.0305 | 607.4773 | 953.6312
88778.9264 | 605.8364 | 951.9902
88868.8224 | 604.0566 | 950.2105
88958.7185 | 602.3705 | 948.5243
89048.6146 | 600.9159 | 947.0697
89138.5109 | 599.5287 | 945.6826
89228.4072 | 598.0034 | 944.1573
89318.3037 | 596.2564 | 942.4102
89408.2002 | 594.4131 | 940.567
89498.0968 | 592.6795 | 938.8334
89587.9935 | 591.0517 | 937.2056
89677.8903 | 590.1145 | 936.2683
89767.7873 | 589.9469 | 936.1007
89857.6843 | 590.0302 | 936.184
89947.5813 | 590.1149 | 936.2688
90037.4785 | 590.1223 | 936.2761
90127.3758 | 590.1198 | 936.2736
90217.2732 | 590.1258 | 936.2796
90307.1707 | 590.1273 | 936.2812
90397.0682 | 590.1273 | 936.2812
90486.9659 | 590.128 | 936.2819
90576.8636 | 590.1399 | 936.2938
90666.7615 | 590.1685 | 936.3224
90756.6594 | 590.1736 | 936.3275
90846.5574 | 589.8201 | 935.974
90936.4556 | 584.0874 | 930.2412
91026.3538 | 565.8593 | 912.0132
91116.2521 | 584.0883 | 930.2421
91206.1505 | 589.907 | 936.0609
91296.049 | 593.7758 | 939.9296
91385.9476 | 592.1227 | 938.2765
91475.8463 | 591.2814 | 937.4352
91565.745 | 591.2137 | 937.3676
91655.6439 | 591.4976 | 937.6515
91745.5429 | 591.9339 | 938.0877
91835.4419 | 592.3975 | 938.5514
91925.3411 | 592.8544 | 939.0082
92015.2403 | 593.3419 | 939.4957
92105.1397 | 593.7946 | 939.9484
92195.0391 | 594.2294 | 940.3832
92284.9386 | 594.6416 | 940.7954
92374.8382 | 595.0505 | 941.2044
92464.738 | 595.4511 | 941.605
92554.6378 | 595.8405 | 941.9944
92644.5377 | 596.1984 | 942.3523
92739.8155 | 596.5414 | 942.6953
92835.0935 | 596.8708 | 943.0246
92930.3715 | 597.1633 | 943.3171
93025.6495 | 597.4192 | 943.573
93120.9277 | 597.6821 | 943.836
93216.2059 | 597.9704 | 944.1242
93311.4841 | 598.2327 | 944.3865
93406.7625 | 598.4623 | 944.6162
93502.0409 | 598.6847 | 944.8386
93597.3193 | 598.9362 | 945.0901
93692.5979 | 599.2355 | 945.3893
93787.8765 | 599.5978 | 945.7516
93883.1551 | 599.9882 | 946.1421
93978.4339 | 600.6611 | 946.8149
94073.7127 | 601.4878 | 947.6416
94168.9915 | 602.235 | 948.3888
94264.2705 | 602.9561 | 949.11
94359.5495 | 604.109 | 950.2628
94454.8285 | 605.8562 | 952.01
94550.1077 | 607.4778 | 953.6317
94645.3869 | 609.0697 | 955.2236
94740.6661 | 611.701 | 957.8548
94835.9455 | 616.8352 | 962.989
94931.2249 | 620.942 | 967.0959
95026.5043 | 622.3661 | 968.52
95121.7839 | 622.982 | 969.1358
95217.0634 | 623.0546 | 969.2085
95312.3431 | 623.7587 | 969.9125
95407.6228 | 625.8254 | 971.9793
95502.9026 | 628.4137 | 974.5675
95598.1825 | 630.5541 | 976.708
95693.4624 | 631.9789 | 978.1327
95788.7424 | 633.2824 | 979.4362
95884.0225 | 634.8709 | 981.0247
95979.3026 | 636.785 | 982.9389
96074.5828 | 638.6514 | 984.8053
96169.8631 | 640.1889 | 986.3427
96265.1434 | 640.5916 | 986.7455
96360.4238 | 640.3749 | 986.5287
96455.7043 | 639.6528 | 985.8067
96550.9848 | 638.8701 | 985.0239
96646.2654 | 638.8968 | 985.0506
96741.546 | 639.3433 | 985.4971
96836.8268 | 640.0942 | 986.248
96932.1076 | 641.5722 | 987.7261
97027.3884 | 643.638 | 989.7918
97122.6694 | 646.2883 | 992.4421
97217.9503 | 648.915 | 995.0688
97313.2314 | 650.2702 | 996.4241
97408.5125 | 651.4003 | 997.5542
97503.7937 | 652.0864 | 998.2402
97599.075 | 652.324 | 998.4778
97694.3563 | 652.1672 | 998.3211
97789.6377 | 651.8342 | 997.988
97884.9192 | 651.006 | 997.1599
97980.2007 | 649.4125 | 995.5664
98075.4823 | 646.4833 | 992.6372
98170.7639 | 642.6866 | 988.8404
98266.0457 | 640.1271 | 986.281
98361.3275 | 639.1053 | 985.2591
98456.6093 | 639.2893 | 985.4431
98551.8912 | 639.9646 | 986.1185
98647.1732 | 640.5555 | 986.7093
98742.4553 | 640.7947 | 986.9485
98837.7374 | 640.6062 | 986.76
98933.0196 | 640.1606 | 986.3144
99028.3019 | 639.42 | 985.5738
99123.5842 | 638.238 | 984.3918
99218.8666 | 636.5135 | 982.6673
99314.149 | 634.2665 | 980.4203
99409.4316 | 632.1405 | 978.2943
99504.7141 | 630.5295 | 976.6834
99599.9968 | 629.7006 | 975.8544
99695.2795 | 629.7903 | 975.9441
99790.5623 | 631.2661 | 977.42
99885.8452 | 632.6398 | 978.7937
99981.1281 | 634.1266 | 980.2804
100076.4111 | 636.0213 | 982.1751
100171.6941 | 637.9367 | 984.0905
100266.9773 | 639.5884 | 985.7423
100362.2604 | 640.7606 | 986.9145
100457.5437 | 641.573 | 987.7268
100552.827 | 641.9874 | 988.1413
100648.1104 | 642.3031 | 988.457
100743.3939 | 642.5485 | 988.7023
100838.6774 | 642.505 | 988.6589
100933.961 | 641.9298 | 988.0836
101029.2446 | 640.6756 | 986.8294
101124.5283 | 639.3183 | 985.4721
101219.8121 | 638.9741 | 985.1279
101315.096 | 639.3079 | 985.4617
101410.3799 | 639.9072 | 986.0611
101505.6639 | 640.3023 | 986.4562
101600.948 | 641.1479 | 987.3017
101696.2321 | 642.1943 | 988.3481
101791.5163 | 643.0555 | 989.2093
101886.8005 | 643.9714 | 990.1253
101982.0848 | 645.4611 | 991.615
102077.3692 | 647.2064 | 993.3602
102172.6537 | 648.9857 | 995.1396
102267.9382 | 650.5223 | 996.6761
102363.2228 | 652.2286 | 998.3824
102458.5074 | 655.2912 | 1001.445
102553.7921 | 657.9577 | 1004.1115
102649.0769 | 659.0156 | 1005.1695
102744.3618 | 658.3648 | 1004.5187
102839.6467 | 656.9979 | 1003.1518
102934.9317 | 656.971 | 1003.1248
103030.2167 | 657.7102 | 1003.864
103125.5019 | 658.5655 | 1004.7194
103220.787 | 658.8931 | 1005.047
103316.0723 | 658.999 | 1005.1528
103411.3576 | 659.206 | 1005.3599
103506.643 | 659.3572 | 1005.511
103601.9285 | 659.4608 | 1005.6146
103697.214 | 659.4302 | 1005.5841
103792.4996 | 659.3783 | 1005.5321
103887.7852 | 660.1707 | 1006.3246
103983.0709 | 661.5987 | 1007.7525
104078.3567 | 663.5867 | 1009.7405
104173.6426 | 666.2559 | 1012.4098
104268.9285 | 669.0794 | 1015.2332
104364.2145 | 670.976 | 1017.1298
104459.5005 | 672.5242 | 1018.678
104554.7866 | 674.0633 | 1020.2172
104650.0728 | 675.9229 | 1022.0767
104745.3591 | 677.6678 | 1023.8217
104840.6454 | 679.0445 | 1025.1983
104935.9318 | 679.9419 | 1026.0957
105031.2182 | 680.5957 | 1026.7496
105126.5047 | 681.1739 | 1027.3278
105221.7913 | 681.8144 | 1027.9683
105317.078 | 682.7188 | 1028.8727
105412.3647 | 683.6098 | 1029.7637
105507.6515 | 684.2351 | 1030.3889
105602.9383 | 684.508 | 1030.6619
105698.2252 | 684.4448 | 1030.5987
105793.5122 | 684.1436 | 1030.2975
105888.7993 | 683.608 | 1029.7619
105984.0864 | 682.9354 | 1029.0892
106079.3736 | 682.0389 | 1028.1928
106174.6608 | 680.9701 | 1027.1239
106269.9481 | 679.8408 | 1025.9946
106365.2355 | 678.4974 | 1024.6512
106460.523 | 676.7477 | 1022.9015
106555.8105 | 674.8371 | 1020.991
106651.0981 | 674.2543 | 1020.4081
106746.3857 | 675.9728 | 1022.1267
106841.6734 | 678.5243 | 1024.6782
106936.9612 | 680.5032 | 1026.6571
107032.2491 | 681.1371 | 1027.291
107127.537 | 681.4136 | 1027.5675
107222.825 | 681.4169 | 1027.5707
107318.113 | 681.1819 | 1027.3358
107413.4011 | 680.7504 | 1026.9043
107508.6893 | 680.1771 | 1026.3309
107603.9776 | 679.4104 | 1025.5642
107699.2659 | 678.768 | 1024.9219
107794.5543 | 678.5049 | 1024.6588
107889.8427 | 678.5162 | 1024.67
107985.1312 | 678.5971 | 1024.7509
108080.4198 | 678.4625 | 1024.6164
108175.7084 | 678.1219 | 1024.2757
108270.9972 | 677.5622 | 1023.7161
108366.2859 | 676.7956 | 1022.9494
108461.5748 | 675.775 | 1021.9289
108556.8637 | 674.5836 | 1020.7375
108652.1527 | 673.2709 | 1019.4247
108747.4417 | 671.9544 | 1018.1083
108842.7309 | 670.8683 | 1017.0221
108938.02 | 669.9293 | 1016.0832
109033.3093 | 665.352 | 1011.5058
109128.5986 | 660.7551 | 1006.909
109223.888 | 658.1734 | 1004.3273
109319.1774 | 655.1612 | 1001.3151
109414.4669 | 651.3476 | 997.5014
109509.7565 | 644.7234 | 990.8772
109605.0462 | 639.0185 | 985.1724
109700.3359 | 637.1352 | 983.289
109795.6257 | 635.4649 | 981.6188
109890.9155 | 633.7506 | 979.9044
109986.2054 | 632.0666 | 978.2204
110081.4954 | 630.8299 | 976.9838
110176.7855 | 631.995 | 978.1488
110272.0756 | 634.4862 | 980.6401
110367.3658 | 637.7055 | 983.8593
110462.656 | 640.8458 | 986.9996
110557.9463 | 643.9781 | 990.132
110653.2367 | 647.8703 | 994.0242
110748.5271 | 650.9862 | 997.14
110843.8177 | 653.0408 | 999.1947
110939.1082 | 654.913 | 1001.0669
111034.3989 | 656.5387 | 1002.6926
111129.6896 | 658.0858 | 1004.2397
111224.9804 | 659.8138 | 1005.9676
111320.2712 | 662.1052 | 1008.2591
111415.5622 | 664.1633 | 1010.3172
111510.8531 | 665.7464 | 1011.9003
111606.1442 | 667.16 | 1013.3139
111701.4353 | 668.6713 | 1014.8251
111796.7265 | 669.5455 | 1015.6993
111892.0177 | 669.9122 | 1016.0661
111987.309 | 670.0871 | 1016.241
112084.917 | 670.0194 | 1016.1733
112182.5251 | 669.9053 | 1016.0592
112280.1331 | 668.6192 | 1014.773
112377.7412 | 662.5718 | 1008.7256
112475.3494 | 660.3638 | 1006.5176
112572.9576 | 660.388 | 1006.5419
112670.5658 | 660.2693 | 1006.4231
112768.1741 | 660.2237 | 1006.3776
112865.7825 | 659.9881 | 1006.1419
112963.3908 | 659.5543 | 1005.7082
113060.9993 | 659.3824 | 1005.5362
113158.6077 | 658.4151 | 1004.569
113256.2162 | 657.777 | 1003.9309
113353.8248 | 653.5563 | 999.7101
113451.4334 | 650.1486 | 996.3024
113549.042 | 650.2593 | 996.4132
113646.6507 | 650.1402 | 996.2941
113744.2594 | 650.1522 | 996.306
113841.8682 | 650.135 | 996.2889
113939.477 | 650.1346 | 996.2885
114037.0859 | 650.0982 | 996.252
114134.6948 | 649.8105 | 995.9643
114232.3037 | 649.6026 | 995.7565
114329.9127 | 648.4715 | 994.6254
114427.5217 | 643.7216 | 989.8755
114525.1308 | 633.1335 | 979.2874
114622.7399 | 629.358 | 975.5118
114720.3491 | 636.4789 | 982.6328
114817.9583 | 643.1868 | 989.3406
114915.5675 | 647.989 | 994.1429
115013.1768 | 646.8183 | 992.9721
115110.7861 | 648.1545 | 994.3084
115208.3955 | 647.498 | 993.6519
115306.005 | 648.968 | 995.1219
115403.6144 | 650.4121 | 996.566
115501.2239 | 649.2509 | 995.4047
115598.8335 | 650.3085 | 996.4624
115696.4431 | 650.5461 | 996.7
115794.0527 | 653.6188 | 999.7726
115891.6624 | 658.3003 | 1004.4541
115989.2721 | 660.2827 | 1006.4366
116086.8819 | 660.0826 | 1006.2365
116184.4917 | 661.5549 | 1007.7088
116282.1016 | 667.1756 | 1013.3294
116379.7115 | 669.5529 | 1015.7068
116477.3214 | 670.1038 | 1016.2576
116574.9314 | 670.1578 | 1016.3116
116672.5414 | 670.1913 | 1016.3452
116770.1515 | 669.8727 | 1016.0265
116867.7616 | 669.5992 | 1015.753
116965.3718 | 669.7167 | 1015.8705
117062.982 | 669.9432 | 1016.097
117160.5923 | 671.7238 | 1017.8776
117258.2026 | 676.5885 | 1022.7424
117355.8129 | 680.0538 | 1026.2077
117453.4233 | 679.7938 | 1025.9477
117551.0337 | 680.2378 | 1026.3916
117648.6442 | 680.3445 | 1026.4983
117746.2547 | 680.2777 | 1026.4315
117843.8652 | 680.4589 | 1026.6127
117941.4758 | 680.5776 | 1026.7315
118039.0865 | 681.8528 | 1028.0067
118136.6972 | 682.7012 | 1028.855
118234.3079 | 682.8005 | 1028.9544
118331.9187 | 682.6862 | 1028.8401
118429.5295 | 682.925 | 1029.0788
118527.1404 | 684.0828 | 1030.2366
118624.7513 | 686.1857 | 1032.3395
118722.3622 | 687.3916 | 1033.5455
118819.9732 | 688.4304 | 1034.5842
118917.5842 | 689.5468 | 1035.7006
119015.1953 | 690.0614 | 1036.2152
119112.8065 | 690.5232 | 1036.6771
119210.4176 | 691.0518 | 1037.2056
119308.0288 | 691.2466 | 1037.4004
119405.6401 | 691.4339 | 1037.5877
119503.2514 | 691.5194 | 1037.6732
119600.8627 | 692.3571 | 1038.511
119698.4741 | 695.2207 | 1041.3746
119796.0855 | 697.9039 | 1044.0577
119893.697 | 698.9532 | 1045.107
119991.3085 | 699.085 | 1045.2389
120088.9201 | 699.23 | 1045.3839
120186.5317 | 699.4224 | 1045.5762
120284.1434 | 699.8158 | 1045.9697
120381.755 | 700.1301 | 1046.284
120479.3668 | 700.8458 | 1046.9996
120576.9786 | 702.5089 | 1048.6627
120674.5904 | 704.7501 | 1050.904
120772.2023 | 706.3648 | 1052.5186
120869.8142 | 708.0304 | 1054.1843
120967.4261 | 708.8474 | 1055.0012
121065.0381 | 709.1782 | 1055.3321
121162.6502 | 709.5549 | 1055.7088
121260.2622 | 710.7488 | 1056.9026
121357.8744 | 712.3197 | 1058.4735
121455.4865 | 713.8094 | 1059.9632
121553.0988 | 715.355 | 1061.5088
121650.711 | 716.7041 | 1062.8579
121748.3233 | 717.8314 | 1063.9853
121845.9357 | 718.8116 | 1064.9655
121943.5481 | 719.5357 | 1065.6896
122041.1605 | 719.7564 | 1065.9103
122138.773 | 720.4982 | 1066.652
122236.3855 | 721.3844 | 1067.5383
122333.9981 | 722.1482 | 1068.302
122431.6107 | 722.3303 | 1068.4841
122529.2233 | 722.293 | 1068.4468
122626.836 | 722.2484 | 1068.4022
122724.4488 | 721.9185 | 1068.0723
122822.0616 | 721.2773 | 1067.4311
122919.6744 | 720.674 | 1066.8278
123017.2873 | 720.2532 | 1066.4071
123114.9002 | 719.9996 | 1066.1535
123212.5131 | 719.5562 | 1065.71
123310.1261 | 719.1102 | 1065.2641
123407.7392 | 718.8009 | 1064.9547
123505.3523 | 718.6158 | 1064.7696
123602.9654 | 717.9391 | 1064.0929
123700.5786 | 716.4617 | 1062.6155
123798.1918 | 713.0751 | 1059.229
123895.8051 | 711.5129 | 1057.6668
123993.4184 | 711.0469 | 1057.2007
124091.0317 | 712.0469 | 1058.2007
124188.6451 | 712.1296 | 1058.2834
124286.2586 | 712.5437 | 1058.6976
124383.8721 | 713.1848 | 1059.3387
124481.4856 | 713.827 | 1059.9808
124579.0992 | 714.2924 | 1060.4462
124676.7128 | 714.5986 | 1060.7524
124774.3264 | 714.8917 | 1061.0455
124866.1751 | 716.701 | 1062.8548
124958.0239 | 718.5142 | 1064.6681
125049.8728 | 720.0169 | 1066.1707
125141.7217 | 719.9084 | 1066.0623
125233.5708 | 719.5682 | 1065.722
125325.4199 | 718.2029 | 1064.3568
125417.2692 | 716.6122 | 1062.7661
125509.1185 | 715.0141 | 1061.1679
125600.9679 | 713.7049 | 1059.8588
125692.8174 | 712.684 | 1058.8378
125784.667 | 711.518 | 1057.6718
125876.5167 | 710.5078 | 1056.6616
125968.3665 | 709.9595 | 1056.1133
126060.2164 | 709.9183 | 1056.0722
126152.0663 | 709.9282 | 1056.0821
126243.9164 | 709.0422 | 1055.1961
126335.7665 | 706.7734 | 1052.9272
126427.6167 | 703.4912 | 1049.6451
126519.467 | 701.0462 | 1047.2
126611.3175 | 699.7394 | 1045.8933
126703.168 | 699.9425 | 1046.0963
126795.0185 | 700.0224 | 1046.1763
126886.8692 | 700.3319 | 1046.4857
126978.72 | 701.1167 | 1047.2706
127070.5709 | 703.1219 | 1049.2758
127162.4218 | 705.5909 | 1051.7447
127254.2728 | 708.2774 | 1054.4312
127346.124 | 709.819 | 1055.9729
127437.9752 | 710.3918 | 1056.5457
127529.8265 | 710.3338 | 1056.4877
127621.6779 | 710.359 | 1056.5128
127713.5294 | 710.2644 | 1056.4182
127805.381 | 710.3292 | 1056.483
127897.2327 | 710.3146 | 1056.4684
127989.0844 | 710.3553 | 1056.5092
128080.9363 | 710.2375 | 1056.3913
128172.7882 | 709.5463 | 1055.7001
128264.6403 | 707.8333 | 1053.9872
128356.4924 | 705.7495 | 1051.9034
128448.3446 | 703.5069 | 1049.6607
128540.1969 | 701.3655 | 1047.5193
128632.0493 | 700.3065 | 1046.4603
128723.9018 | 700.983 | 1047.1369
128815.7544 | 703.1556 | 1049.3094
128907.607 | 704.6948 | 1050.8486
128999.4598 | 706.5362 | 1052.69
129091.3126 | 708.1812 | 1054.335
129183.1656 | 708.681 | 1054.8348
129275.0186 | 708.5102 | 1054.6641
129366.8717 | 706.545 | 1052.6988
129458.7249 | 703.6306 | 1049.7844
129550.5782 | 700.5685 | 1046.7223
129642.4316 | 698.1261 | 1044.28
129734.2851 | 695.7222 | 1041.876
129826.1387 | 691.4548 | 1037.6086
129917.9923 | 688.9579 | 1035.1117
130009.8461 | 688.2196 | 1034.3734
130101.6999 | 687.9276 | 1034.0815
130193.5539 | 687.7405 | 1033.8943
130285.4079 | 687.5117 | 1033.6655
130377.262 | 686.8917 | 1033.0455
130469.1162 | 685.4535 | 1031.6074
130560.9705 | 682.8506 | 1029.0044
130652.8249 | 680.2579 | 1026.4117
130744.6793 | 678.2573 | 1024.4111
130836.5339 | 677.2156 | 1023.3694
130928.3886 | 677.2426 | 1023.3964
131020.2433 | 679.2568 | 1025.4106
131112.0981 | 682.6741 | 1028.828
131203.9531 | 686.0967 | 1032.2506
131295.8081 | 688.7746 | 1034.9285
131387.6632 | 690.6816 | 1036.8355
131479.5184 | 691.6416 | 1037.7955
131571.3737 | 692.392 | 1038.5458
131663.229 | 692.899 | 1039.0529
131755.0845 | 693.2787 | 1039.4326
131846.9401 | 693.5371 | 1039.691
131938.7957 | 693.7046 | 1039.8584
132030.6515 | 693.8325 | 1039.9863
132122.5073 | 693.8926 | 1040.0464
132214.3632 | 694.0028 | 1040.1567
132306.2192 | 694.1443 | 1040.2981
132398.0753 | 694.37 | 1040.5238
132489.9315 | 694.659 | 1040.8129
132581.7878 | 695.0329 | 1041.1868
132673.6442 | 695.545 | 1041.6989
132765.5006 | 695.9418 | 1042.0957
132857.3572 | 696.0677 | 1042.2216
132949.2138 | 695.8775 | 1042.0314
133041.0705 | 692.9394 | 1039.0932
133132.9274 | 691.791 | 1037.9449
133224.7843 | 689.5348 | 1035.6887
133316.6413 | 691.4288 | 1037.5826
133408.4984 | 691.7541 | 1037.9079
133500.3556 | 695.0515 | 1041.2053
133592.2128 | 694.1327 | 1040.2865
133684.0702 | 692.6703 | 1038.8242
133775.9277 | 695.2792 | 1041.433
133867.7852 | 700.1592 | 1046.313
133959.6428 | 700.5213 | 1046.6751
134051.5006 | 699.5465 | 1045.7003
134143.3584 | 698.8246 | 1044.9785
134235.2163 | 697.8293 | 1043.9831
134327.0743 | 699.2127 | 1045.3666
134418.9324 | 699.871 | 1046.0248
134510.7906 | 701.4715 | 1047.6253
134602.6488 | 702.393 | 1048.5469
134701.8711 | 703.3042 | 1049.4581
134801.0935 | 705.4178 | 1051.5717
134900.3158 | 708.8424 | 1054.9962
134999.5382 | 710.0374 | 1056.1913
135098.7606 | 710.1771 | 1056.331
135197.983 | 710.2148 | 1056.3687
135297.2054 | 710.5762 | 1056.73
135396.4278 | 711.0986 | 1057.2525
135495.6503 | 713.9982 | 1060.152
135594.8728 | 715.4182 | 1061.5721
135694.0953 | 717.2597 | 1063.4136
135793.3178 | 717.9748 | 1064.1287
135892.5404 | 718.403 | 1064.5568
135991.763 | 719.7471 | 1065.9009
136090.9856 | 722.4854 | 1068.6393
136190.2082 | 725.3826 | 1071.5365
136289.4308 | 727.8795 | 1074.0333
136388.6535 | 729.2248 | 1075.3787
136487.8762 | 730.0812 | 1076.2351
136587.0989 | 730.2087 | 1076.3625
136686.3216 | 729.979 | 1076.1328
136785.5443 | 730.3612 | 1076.5151
136884.7671 | 730.2381 | 1076.3919
136983.9899 | 729.9502 | 1076.104
137083.2127 | 731.9527 | 1078.1065
137182.4355 | 735.0685 | 1081.2223
137281.6584 | 736.4774 | 1082.6312
137380.8812 | 736.8547 | 1083.0085
137480.1041 | 736.7784 | 1082.9323
137579.327 | 736.6469 | 1082.8008
137678.55 | 736.5636 | 1082.7175
137777.7729 | 736.6069 | 1082.7608
137876.9959 | 736.7732 | 1082.927
137976.2189 | 737.2846 | 1083.4384
138075.4419 | 738.3067 | 1084.4605
138174.6649 | 739.5411 | 1085.695
138273.888 | 740.0167 | 1086.1705
138373.1111 | 740.058 | 1086.2118
138472.3342 | 740.069 | 1086.2228
138571.5573 | 740.1364 | 1086.2903
138670.7804 | 740.3131 | 1086.4669
138770.0036 | 741.0022 | 1087.1561
138869.2268 | 741.1039 | 1087.2578
138968.45 | 740.812 | 1086.9658
139067.6732 | 740.651 | 1086.8048
139166.8965 | 740.6039 | 1086.7578
139266.1197 | 740.0554 | 1086.2092
139365.343 | 740.0699 | 1086.2237
139464.5663 | 740.4073 | 1086.5612
139563.7896 | 740.8648 | 1087.0187
139663.013 | 741.1612 | 1087.315
139762.2364 | 741.1065 | 1087.2604
139861.4598 | 740.7341 | 1086.888
139960.6832 | 740.2801 | 1086.4339
140059.9066 | 740.0166 | 1086.1704
140159.1301 | 739.9512 | 1086.1051
140258.3535 | 740.2024 | 1086.3563
140357.577 | 741.2475 | 1087.4014
140456.8006 | 743.946 | 1090.0999
140556.0241 | 746.0936 | 1092.2474
140655.2477 | 746.9146 | 1093.0685
140754.4712 | 747.0289 | 1093.1827
140853.6948 | 746.9763 | 1093.1302
140952.9185 | 746.7921 | 1092.946
141052.1421 | 746.5475 | 1092.7013
141151.3658 | 746.9276 | 1093.0814
141250.5895 | 748.7637 | 1094.9175
141349.8132 | 749.6767 | 1095.8305
141449.0369 | 749.9829 | 1096.1368
141548.2606 | 749.7064 | 1095.8602
141647.4844 | 749.804 | 1095.9578
141746.7082 | 750.0276 | 1096.1814
141845.932 | 749.8085 | 1095.9624
141945.1559 | 750.1025 | 1096.2564
142044.3797 | 750.9642 | 1097.118
142143.6036 | 751.5538 | 1097.7076
142242.8275 | 752.1539 | 1098.3077
142342.0514 | 752.7511 | 1098.905
142441.2753 | 753.1438 | 1099.2976
142540.4993 | 753.4098 | 1099.5637
142639.7233 | 753.6723 | 1099.8261
142738.9473 | 754.2274 | 1100.3813
142838.1713 | 754.9515 | 1101.1053
142937.3953 | 756.0165 | 1102.1703
143036.6194 | 757.422 | 1103.5758
143135.8435 | 759.0534 | 1105.2072
143235.0676 | 759.9299 | 1106.0838
143334.2917 | 759.8155 | 1105.9693
143433.5159 | 759.8956 | 1106.0494
143532.74 | 759.987 | 1106.1408
143631.9642 | 759.8395 | 1105.9934
143731.1885 | 759.9593 | 1106.1131
143830.4127 | 760.2549 | 1106.4088
143929.6369 | 760.862 | 1107.0159
144028.8612 | 760.8036 | 1106.9574
144128.0855 | 760.6699 | 1106.8238
144227.3098 | 762.9869 | 1109.1408
144326.5342 | 765.2627 | 1111.4165
144425.7585 | 766.8665 | 1113.0204
144524.9829 | 767.932 | 1114.0859
144624.2073 | 768.4002 | 1114.554
144723.4317 | 768.595 | 1114.7488
144822.6562 | 768.8115 | 1114.9653
144921.8806 | 768.9867 | 1115.1405
145022.683 | 768.9018 | 1115.0556
145123.4853 | 768.7297 | 1114.8836
145224.2877 | 768.5148 | 1114.6687
145325.09 | 768.3355 | 1114.4893
145425.8924 | 768.1779 | 1114.3317
145526.6947 | 767.9825 | 1114.1364
145627.497 | 767.8478 | 1114.0016
145728.2993 | 767.702 | 1113.8559
145829.1017 | 767.424 | 1113.5779
145929.904 | 767.0979 | 1113.2517
146030.7063 | 766.6945 | 1112.8484
146131.5086 | 766.1938 | 1112.3476
146232.3109 | 765.6227 | 1111.7765
146333.1132 | 764.9348 | 1111.0887
146433.9155 | 764.2836 | 1110.4375
146534.7178 | 763.8323 | 1109.9861
146635.5201 | 763.4088 | 1109.5626
146736.3224 | 762.9521 | 1109.106
146837.1247 | 762.5723 | 1108.7262
146937.927 | 762.1753 | 1108.3292
147038.7293 | 761.6003 | 1107.7541
147139.5316 | 760.7777 | 1106.9315
147240.3338 | 760.1364 | 1106.2902
147341.1361 | 759.9484 | 1106.1022
147441.9384 | 759.7078 | 1105.8616
147542.7406 | 758.9222 | 1105.076
147643.5429 | 757.7739 | 1103.9277
147744.3452 | 756.8803 | 1103.0342
147845.1474 | 756.0459 | 1102.1998
147945.9497 | 755.0084 | 1101.1623
148046.7519 | 753.855 | 1100.0089
148147.5542 | 752.6975 | 1098.8514
148248.3564 | 751.2739 | 1097.4278
148349.1587 | 750.1762 | 1096.33
148449.9609 | 750.0114 | 1096.1653
148550.7632 | 749.9589 | 1096.1128
148651.5654 | 749.5333 | 1095.6871
148752.3676 | 748.6002 | 1094.754
148853.1699 | 747.6564 | 1093.8103
148953.9721 | 746.7804 | 1092.9342
149054.7743 | 745.8064 | 1091.9603
149155.5765 | 744.618 | 1090.7719
149256.3787 | 743.2643 | 1089.4181
149357.1809 | 741.9698 | 1088.1237
149457.9832 | 740.7322 | 1086.886
149558.7854 | 739.9492 | 1086.103
149659.5876 | 740.2575 | 1086.4114
149760.3898 | 741.0178 | 1087.1716
149861.192 | 741.7246 | 1087.8784
149961.9942 | 742.2722 | 1088.4261
150062.7963 | 742.6239 | 1088.7777
150163.5985 | 742.8449 | 1088.9987
150264.4007 | 742.9825 | 1089.1363
150365.2029 | 742.9398 | 1089.0936
150466.0051 | 742.6697 | 1088.8235
150566.8073 | 742.1348 | 1088.2886
150667.6094 | 741.4174 | 1087.5712
150768.4116 | 740.583 | 1086.7369
150869.2138 | 739.9617 | 1086.1156
150970.0159 | 739.7655 | 1085.9194
151070.8181 | 739.508 | 1085.6618
151171.6202 | 738.0615 | 1084.2154
151272.4224 | 734.4341 | 1080.5879
151373.2245 | 732.014 | 1078.1678
151474.0267 | 731.2587 | 1077.4125
151574.8288 | 730.958 | 1077.1119
151675.631 | 730.8558 | 1077.0096
151776.4331 | 730.9002 | 1077.0541
151877.2353 | 730.9286 | 1077.0825
151978.0374 | 730.7085 | 1076.8623
152078.8395 | 730.7995 | 1076.9534
152179.6416 | 731.6367 | 1077.7906
152280.4438 | 732.0315 | 1078.1854
152381.2459 | 732.1363 | 1078.2902
152482.048 | 732.1282 | 1078.2821
152582.8501 | 732.0928 | 1078.2467
152683.6522 | 731.9032 | 1078.057
152784.4543 | 731.7263 | 1077.8802
152885.2564 | 731.5871 | 1077.7409
152986.0586 | 731.4698 | 1077.6236
153086.8607 | 731.4566 | 1077.6105
153187.6627 | 731.7234 | 1077.8773
153288.4648 | 732.069 | 1078.2229
153389.2669 | 732.0847 | 1078.2385
153490.069 | 731.605 | 1077.7588
153590.8711 | 730.6413 | 1076.7951
153691.6732 | 729.8046 | 1075.9585
153792.4753 | 729.519 | 1075.6729
153893.2773 | 729.6965 | 1075.8504
153994.0794 | 730.7117 | 1076.8655
154094.8815 | 731.6341 | 1077.788
154195.6835 | 732.3341 | 1078.4879
154296.4856 | 732.7106 | 1078.8644
154397.2877 | 732.9484 | 1079.1023
154498.0897 | 733.2548 | 1079.4087
154598.8918 | 733.3894 | 1079.5432
154699.6938 | 733.1701 | 1079.3239
154800.4959 | 732.7194 | 1078.8733
154901.2979 | 732.2498 | 1078.4036
155002.1 | 731.7952 | 1077.9491
155102.902 | 731.3541 | 1077.508
155203.7041 | 730.9601 | 1077.1139
155304.5061 | 730.5798 | 1076.7336
155405.3081 | 730.3683 | 1076.5221
155506.1101 | 730.2071 | 1076.3609
155606.9122 | 730.4422 | 1076.5961
155707.7142 | 731.3114 | 1077.4653
155808.5162 | 732.123 | 1078.2768
155909.3182 | 732.7673 | 1078.9211
156010.1202 | 733.6516 | 1079.8054
156110.9223 | 734.3289 | 1080.4828
156211.7243 | 734.6751 | 1080.8289
156312.5263 | 734.7162 | 1080.8701
156413.3283 | 734.5704 | 1080.7243
156514.1303 | 734.3421 | 1080.496
156614.9323 | 734.07 | 1080.2238
156715.7343 | 733.7798 | 1079.9337
156816.5362 | 733.4977 | 1079.6516
156917.3382 | 733.0714 | 1079.2252
157018.1402 | 732.1495 | 1078.3034
157118.9422 | 730.998 | 1077.1518
157219.7442 | 730.0613 | 1076.2151
157320.5462 | 729.7044 | 1075.8582
157421.3481 | 729.6456 | 1075.7995
157522.1501 | 729.0502 | 1075.2041
157622.9521 | 728.6411 | 1074.795
157723.754 | 728.2242 | 1074.378
157824.556 | 727.3112 | 1073.465
157925.3579 | 727.6315 | 1073.7853
158026.1599 | 728.0479 | 1074.2017
158126.9619 | 728.2152 | 1074.369
158227.7638 | 729.3419 | 1075.4957
158328.5657 | 729.7668 | 1075.9207
158429.3677 | 730.7282 | 1076.8821
158530.1696 | 733.2053 | 1079.3592
158630.9716 | 735.4889 | 1081.6428
158731.7735 | 738.8671 | 1085.0209
158832.5754 | 740.2414 | 1086.3952
158933.3774 | 740.3307 | 1086.4846
159034.1793 | 740.2159 | 1086.3698
159134.9812 | 740.1508 | 1086.3047
159235.7831 | 740.0913 | 1086.2452
159336.5851 | 740.0693 | 1086.2231
159437.387 | 740.0594 | 1086.2133
159538.1889 | 740.0609 | 1086.2147
159638.9908 | 740.0851 | 1086.239
159739.7927 | 740.0824 | 1086.2362
159840.5946 | 740.0985 | 1086.2523
159941.3965 | 740.0708 | 1086.2247
160042.1984 | 739.8538 | 1086.0076
160143.0003 | 739.2614 | 1085.4152
160243.8022 | 736.1177 | 1082.2715
160344.6041 | 732.53 | 1078.6838
160445.406 | 730.0732 | 1076.2271
160546.2078 | 729.8773 | 1076.0311
160647.0097 | 726.618 | 1072.7718
160747.8116 | 722.1791 | 1068.333
160848.6135 | 719.8985 | 1066.0524
160949.4154 | 719.878 | 1066.0318
161050.2172 | 719.7546 | 1065.9085
161151.0191 | 718.9846 | 1065.1384
161251.821 | 716.9014 | 1063.0552
161352.6228 | 716.066 | 1062.2199
161453.4247 | 712.0642 | 1058.218
161554.2265 | 710.2653 | 1056.4191
161655.0284 | 710.057 | 1056.2109
161755.8302 | 709.9998 | 1056.1537
161856.6321 | 709.7881 | 1055.9419
161957.4339 | 708.2276 | 1054.3815
162058.2358 | 708.7782 | 1054.9321
162159.0376 | 707.8109 | 1053.9647
162259.8394 | 701.9033 | 1048.0571
162360.6413 | 699.4845 | 1045.6384
162461.4431 | 700.7331 | 1046.887
162562.2449 | 699.9818 | 1046.1356
162663.0468 | 691.6458 | 1037.7996
162763.8486 | 682.1075 | 1028.2613
162864.6504 | 699.0523 | 1045.2062
162965.4522 | 699.6137 | 1045.7676
163066.254 | 700.2579 | 1046.4118
163167.0558 | 702.5692 | 1048.7231
163267.8576 | 706.6695 | 1052.8233
163368.6595 | 707.0722 | 1053.2261
163469.4613 | 708.1205 | 1054.2744
163570.2631 | 709.4901 | 1055.6439
163671.0648 | 709.8316 | 1055.9855
163771.8666 | 709.9013 | 1056.0552
163872.6684 | 710.4986 | 1056.6525
163973.4702 | 715.9019 | 1062.0557
164074.272 | 717.8391 | 1063.993
164175.0738 | 721.7704 | 1067.9242
164275.8756 | 724.5271 | 1070.6809
164376.6774 | 725.7795 | 1071.9333
164477.4791 | 728.1806 | 1074.3345
164578.2809 | 730.1563 | 1076.3102
164679.0827 | 730.3083 | 1076.4622
164779.8844 | 730.1902 | 1076.3441
164880.6862 | 730.1083 | 1076.2621
164981.488 | 730.1133 | 1076.2672
165082.2897 | 730.2192 | 1076.3731
165183.0915 | 731.4805 | 1077.6343
165283.8932 | 733.1795 | 1079.3334
165384.695 | 733.9685 | 1080.1224
165485.4967 | 734.1993 | 1080.3532
165586.2985 | 734.248 | 1080.4018
165687.1002 | 734.1974 | 1080.3512
165787.902 | 733.9833 | 1080.1371
165888.7037 | 733.591 | 1079.7448
165989.5054 | 732.6433 | 1078.7971
166090.3072 | 731.3282 | 1077.4821
166191.1089 | 730.2014 | 1076.3552
166291.9106 | 730.5982 | 1076.752
166392.7123 | 731.8432 | 1077.997
166493.5141 | 733.2576 | 1079.4114
166594.3158 | 734.7514 | 1080.9053
166679.4194 | 736.0304 | 1082.1842
166764.523 | 737.4121 | 1083.5659
166849.6266 | 739.02 | 1085.1738
166934.7302 | 740.1695 | 1086.3233
167019.8338 | 740.9896 | 1087.1435
167104.9374 | 741.5485 | 1087.7024
167190.041 | 742.0315 | 1088.1853
167275.1446 | 742.5346 | 1088.6885
167360.2482 | 743.1085 | 1089.2624
167445.3518 | 743.6439 | 1089.7977
167530.4554 | 744.2063 | 1090.3601
167615.5591 | 744.8389 | 1090.9927
167700.6627 | 745.429 | 1091.5829
167785.7663 | 745.9798 | 1092.1336
167870.8699 | 746.6623 | 1092.8161
167955.9736 | 747.3385 | 1093.4923
168041.0772 | 747.9208 | 1094.0746
168126.1808 | 748.4367 | 1094.5905
168211.2845 | 748.9447 | 1095.0986
168296.3881 | 749.5355 | 1095.6893
168381.4917 | 750.2269 | 1096.3807
168466.5954 | 751.0209 | 1097.1747
168551.699 | 751.9582 | 1098.112
168636.8027 | 752.9409 | 1099.0947
168721.9063 | 754.0505 | 1100.2043
168807.01 | 755.1262 | 1101.2801
168892.1136 | 756.0723 | 1102.2262
168977.2173 | 756.8536 | 1103.0075
169062.3209 | 757.5258 | 1103.6797
169147.4246 | 758.1361 | 1104.2899
169232.5283 | 758.7375 | 1104.8913
169317.6319 | 759.2585 | 1105.4123
169402.7356 | 759.7536 | 1105.9075
169487.8393 | 760.2009 | 1106.3548
169572.9429 | 760.7919 | 1106.9457
169658.0466 | 761.795 | 1107.9488
169743.1503 | 763.1035 | 1109.2573
169828.2539 | 764.4543 | 1110.6082
169913.3576 | 765.7635 | 1111.9174
169998.4613 | 767.0422 | 1113.196
170083.565 | 768.2448 | 1114.3986
170168.6687 | 769.3054 | 1115.4593
170253.7724 | 770.1422 | 1116.2961
170338.8761 | 770.6563 | 1116.8101
170423.9797 | 771.0514 | 1117.2052
170509.0834 | 771.5115 | 1117.6653
170594.1871 | 772.1828 | 1118.3366
170679.2908 | 772.8916 | 1119.0454
170764.3945 | 773.6054 | 1119.7593
170849.4982 | 774.4158 | 1120.5696
170934.602 | 775.3661 | 1121.5199
171019.7057 | 776.4853 | 1122.6392
171104.8094 | 777.4326 | 1123.5865
171189.9131 | 778.0273 | 1124.1811
171275.0168 | 778.6677 | 1124.8216
171360.1205 | 779.2374 | 1125.3912
171445.2242 | 779.7564 | 1125.9102
171530.328 | 780.3124 | 1126.4662
171615.4317 | 780.91 | 1127.0639
171700.5354 | 781.61 | 1127.7638
171785.6391 | 782.3864 | 1128.5402
171870.7429 | 783.2327 | 1129.3866
171955.8466 | 784.0921 | 1130.2459
172040.9503 | 784.9185 | 1131.0723
172126.0541 | 785.8235 | 1131.9773
172211.1578 | 786.7835 | 1132.9373
172296.2616 | 787.6659 | 1133.8197
172381.3653 | 788.3299 | 1134.4837
172466.469 | 788.8458 | 1134.9997
172551.5728 | 789.1413 | 1135.2951
172636.6765 | 789.1667 | 1135.3205
172721.7803 | 789.1094 | 1135.2632
172806.8841 | 788.808 | 1134.9618
172891.9878 | 788.329 | 1134.4828
172977.0916 | 787.8922 | 1134.0461
173062.1953 | 787.6885 | 1133.8423
173147.2991 | 787.8018 | 1133.9556
173232.4029 | 788.0627 | 1134.2166
173317.5066 | 788.6815 | 1134.8353
173402.6104 | 789.396 | 1135.5498
173487.7142 | 790.036 | 1136.1898
173572.8179 | 790.6706 | 1136.8244
173657.9217 | 791.3251 | 1137.479
173743.0255 | 791.8759 | 1138.0297
173828.1293 | 792.3949 | 1138.5488
173913.2331 | 792.8603 | 1139.0141
173998.3369 | 793.3315 | 1139.4854
174083.4406 | 793.8111 | 1139.9649
174168.5444 | 794.1811 | 1140.335
174253.6482 | 794.3739 | 1140.5278
174338.752 | 794.2665 | 1140.4204
174423.8558 | 793.8297 | 1139.9836
174508.9596 | 793.7248 | 1139.8787
174594.0634 | 793.6839 | 1139.8378
174679.1672 | 793.4467 | 1139.6006
174764.271 | 793.1318 | 1139.2857
174849.3748 | 792.667 | 1138.8209
174934.4787 | 792.3292 | 1138.483
175019.5825 | 791.9487 | 1138.1025
175104.6863 | 791.6294 | 1137.7832
175189.7901 | 791.5245 | 1137.6784
175274.8939 | 792.1661 | 1138.32
175359.9977 | 793.4031 | 1139.5569
175445.1016 | 794.6807 | 1140.8345
175530.2054 | 795.8362 | 1141.9901
175615.3092 | 796.7973 | 1142.9512
175700.413 | 797.6329 | 1143.7868
175786.2947 | 798.2145 | 1144.3683
175872.1765 | 798.6235 | 1144.7774
175958.0584 | 799.1719 | 1145.3258
176043.9403 | 799.7907 | 1145.9446
176129.8224 | 800.4918 | 1146.6456
176215.7045 | 801.3063 | 1147.4602
176301.5867 | 802.3108 | 1148.4647
176387.4691 | 802.8546 | 1149.0085
176473.3514 | 803.1081 | 1149.2619
176559.2339 | 803.188 | 1149.3418
176645.1165 | 803.1496 | 1149.3035
176730.9991 | 803.035 | 1149.1888
176816.8819 | 802.7262 | 1148.88
176902.7647 | 802.3718 | 1148.5257
176988.6476 | 802.0689 | 1148.2228
177074.5306 | 801.7996 | 1147.9535
177160.4137 | 801.5231 | 1147.677
177246.2969 | 801.3623 | 1147.5162
177315.7414 | 801.6754 | 1147.8292
177385.1858 | 801.9388 | 1148.0927
177454.6303 | 802.1238 | 1148.2776
177539.7503 | 801.8575 | 1148.0114
177624.8703 | 801.4285 | 1147.5823
177709.9904 | 800.8932 | 1147.047
177795.1104 | 800.3508 | 1146.5046
177880.2304 | 799.6607 | 1145.8145
177965.3505 | 798.4409 | 1144.5947
178050.4705 | 797.2273 | 1143.3812
178135.5905 | 796.2918 | 1142.4456
178220.7106 | 795.6566 | 1141.8105
178305.8306 | 795.341 | 1141.4949
178390.9506 | 795.2091 | 1141.3629
178476.0706 | 795.1841 | 1141.3379
178561.1907 | 795.2393 | 1141.3932
178646.3107 | 795.3416 | 1141.4954
178731.4307 | 795.5002 | 1141.654
178816.5507 | 795.71 | 1141.8639
178901.6707 | 796.0086 | 1142.1624
178986.7908 | 796.3561 | 1142.51
179071.9108 | 796.764 | 1142.9178
179157.0308 | 797.3019 | 1143.4557
179242.1508 | 797.9826 | 1144.1364
179327.2708 | 798.8139 | 1144.9677
179412.3908 | 799.7886 | 1145.9424
179497.5108 | 801.1632 | 1147.3171
179582.6309 | 802.8108 | 1148.9646
179667.7509 | 804.6254 | 1150.7792
179752.8709 | 806.4768 | 1152.6306
179837.9909 | 808.2559 | 1154.4097
179923.1109 | 809.8897 | 1156.0435
180008.2309 | 811.3892 | 1157.543
180093.3509 | 812.8061 | 1158.9599
180178.4709 | 814.2163 | 1160.3701
180263.5909 | 815.5171 | 1161.671
180348.7109 | 816.6525 | 1162.8063
180433.8309 | 817.4457 | 1163.5995
180518.9509 | 817.833 | 1163.9869
180604.0709 | 817.7885 | 1163.9424
180689.1909 | 817.2356 | 1163.3894
180774.3108 | 816.1969 | 1162.3508
180859.4308 | 814.7365 | 1160.8904
180944.5508 | 813.0165 | 1159.1704
181029.6708 | 810.961 | 1157.1148
181114.7908 | 809.1495 | 1155.3033
181199.9108 | 807.655 | 1153.8089
181285.0308 | 806.3149 | 1152.4687
181370.1507 | 805.1315 | 1151.2854
181455.2707 | 803.9467 | 1150.1005
181540.3907 | 802.7533 | 1148.9071
181625.5107 | 801.4851 | 1147.639
181710.6307 | 800.1698 | 1146.3236
181795.7506 | 799.9907 | 1146.1445
181880.8706 | 801.8443 | 1147.9982
181965.9906 | 804.8738 | 1151.0276
182051.1106 | 808.0362 | 1154.19
182136.2305 | 810.7766 | 1156.9305
182221.3505 | 813.3235 | 1159.4773
182306.4705 | 816.0382 | 1162.1921
182391.5904 | 818.6302 | 1164.784
182476.7104 | 820.8654 | 1167.0192
182561.8304 | 822.8989 | 1169.0527
182646.9503 | 824.9547 | 1171.1086
182732.0703 | 826.9507 | 1173.1046
182817.1902 | 828.5453 | 1174.6991
182902.3102 | 829.652 | 1175.8059
182987.4302 | 830.3912 | 1176.5451
183072.5501 | 830.9358 | 1177.0896
183157.6701 | 831.3594 | 1177.5133
183242.79 | 831.773 | 1177.9268
183327.91 | 832.3784 | 1178.5322
183413.0299 | 833.3624 | 1179.5163
183498.1499 | 834.7605 | 1180.9144
183583.2698 | 836.1977 | 1182.3516
183668.3898 | 837.0929 | 1183.2468
183753.5097 | 837.4041 | 1183.5579
183838.6297 | 837.4089 | 1183.5627
183923.7496 | 837.1849 | 1183.3387
184008.8695 | 836.7067 | 1182.8605
184093.9895 | 836.0489 | 1182.2028
184179.1094 | 835.3865 | 1181.5403
184264.2294 | 834.755 | 1180.9088
184349.3493 | 833.9934 | 1180.1472
184434.4692 | 833.0443 | 1179.1982
184519.5892 | 832.03 | 1178.1839
184604.7091 | 831.1851 | 1177.339
184689.829 | 830.8128 | 1176.9667
184774.949 | 830.9273 | 1177.0811
184860.0689 | 831.4593 | 1177.6132
184945.1888 | 832.2083 | 1178.3622
185030.3088 | 832.8397 | 1178.9935
185115.4287 | 833.2864 | 1179.4403
185200.5486 | 833.6173 | 1179.7711
185285.6685 | 833.8083 | 1179.9622
185370.7884 | 833.8673 | 1180.0212
185455.9084 | 833.8643 | 1180.0182
185541.0283 | 834.2755 | 1180.4293
185626.1482 | 835.6983 | 1181.8521
185711.2681 | 837.7671 | 1183.9209
185796.388 | 839.7349 | 1185.8887
185881.5079 | 841.4215 | 1187.5754
185966.6279 | 842.8614 | 1189.0153
186051.7478 | 843.8314 | 1189.9852
186136.8677 | 844.2396 | 1190.3935
186221.9876 | 844.2698 | 1190.4236
186307.1075 | 843.6218 | 1189.7756
186392.2274 | 842.1331 | 1188.2869
186493.1411 | 842.3423 | 1188.4962
186594.0547 | 842.2281 | 1188.382
186694.9683 | 842.0555 | 1188.2094
186795.882 | 842.238 | 1188.3919
186896.7956 | 842.6075 | 1188.7613
186997.7093 | 843.0297 | 1189.1836
187098.6229 | 843.4208 | 1189.5746
187199.5365 | 843.7165 | 1189.8704
187300.4501 | 843.5321 | 1189.686
187401.3638 | 842.0998 | 1188.2536
187502.2774 | 838.5818 | 1184.7357
187603.191 | 832.9987 | 1179.1525
187704.1046 | 828.5167 | 1174.6705
187805.0182 | 826.9814 | 1173.1353
187905.9318 | 825.6876 | 1171.8415
188006.8454 | 823.4969 | 1169.6508
188107.759 | 821.4268 | 1167.5806
188208.6726 | 820.3229 | 1166.4768
188309.5862 | 819.7442 | 1165.8981
188410.4998 | 819.0992 | 1165.2531
188511.4134 | 818.4314 | 1164.5852
188612.327 | 818.6909 | 1164.8448
188713.2406 | 819.8104 | 1165.9642
188814.1542 | 821.3416 | 1167.4955
188915.0678 | 822.0472 | 1168.2011
189015.9813 | 820.7673 | 1166.9211
189116.8949 | 818.979 | 1165.1328
189217.8085 | 818.3962 | 1164.5501
189318.7221 | 818.7156 | 1164.8694
189419.6356 | 818.6932 | 1164.847
189520.5492 | 818.364 | 1164.5178
189621.4627 | 818.6076 | 1164.7615
189722.3763 | 818.5513 | 1164.7051
189823.2899 | 818.9547 | 1165.1085
189924.2034 | 820.0099 | 1166.1638
190025.117 | 820.6688 | 1166.8226
190126.0305 | 820.5959 | 1166.7497
190226.944 | 819.6474 | 1165.8012
190327.8576 | 819.6764 | 1165.8303
190428.7711 | 822.1938 | 1168.3477
190529.6847 | 826.8544 | 1173.0083
190630.5982 | 831.1826 | 1177.3364
190731.5117 | 835.0624 | 1181.2162
190832.4252 | 839.1819 | 1185.3358
190933.3388 | 840.3633 | 1186.5171
191034.2523 | 839.6485 | 1185.8024
191135.1658 | 837.6602 | 1183.8141
191236.0793 | 834.0669 | 1180.2208
191336.9928 | 830.3935 | 1176.5474
191437.9063 | 828.0586 | 1174.2124
191538.8198 | 826.0793 | 1172.2332
191639.7333 | 824.116 | 1170.2698
191740.6468 | 822.1898 | 1168.3437
191841.5603 | 820.4754 | 1166.6292
191942.4738 | 819.2656 | 1165.4194
192043.3873 | 818.1854 | 1164.3392
192144.3008 | 817.0151 | 1163.1689
192245.2143 | 815.6079 | 1161.7618
192346.1278 | 814.0453 | 1160.1992
192447.0413 | 812.5775 | 1158.7314
192547.9547 | 811.2308 | 1157.3847
192648.8682 | 810.1034 | 1156.2573
192749.7817 | 809.3054 | 1155.4592
192850.6951 | 808.4231 | 1154.5769
192935.9229 | 808.7717 | 1154.9256
193021.1507 | 809.0883 | 1155.2421
193106.3784 | 809.4126 | 1155.5665
193191.6062 | 809.4195 | 1155.5734
193276.8339 | 808.7449 | 1154.8987
193362.0617 | 806.3677 | 1152.5216
193447.2894 | 804.1527 | 1150.3066
193532.5172 | 802.3543 | 1148.5081
193617.7449 | 799.7009 | 1145.8548
193702.9727 | 796.2786 | 1142.4325
193788.2004 | 794.0165 | 1140.1703
193873.4282 | 795.7338 | 1141.8876
193958.6559 | 798.9501 | 1145.104
194043.8837 | 802.5069 | 1148.6607
194129.1114 | 805.788 | 1151.9419
194214.3391 | 807.6675 | 1153.8214
194299.5669 | 808.4924 | 1154.6463
194384.7946 | 807.7058 | 1153.8596
194470.0224 | 805.206 | 1151.3598
194555.2501 | 801.4032 | 1147.5571
194640.4778 | 796.2602 | 1142.414
194725.7055 | 790.13 | 1136.2839
194810.9333 | 783.6645 | 1129.8183
194896.161 | 779.3982 | 1125.552
194981.3887 | 781.1048 | 1127.2586
195066.6164 | 787.8711 | 1134.0249
195151.8442 | 794.2438 | 1140.3976
195237.0719 | 800.0779 | 1146.2318
195322.2996 | 804.7067 | 1150.8606
195407.5273 | 809.2773 | 1155.4312
195492.755 | 815.6706 | 1161.8244
195577.9827 | 818.4855 | 1164.6394
195663.2105 | 815.5304 | 1161.6842
195748.4382 | 809.6357 | 1155.7896
195833.6659 | 803.0228 | 1149.1767
195918.8936 | 796.6081 | 1142.7619
196004.1213 | 790.8102 | 1136.9641
196089.349 | 782.8958 | 1129.0496
196174.5767 | 774.0589 | 1120.2128
196259.8044 | 772.9445 | 1119.0984
196345.0321 | 780.1093 | 1126.2632
196430.2598 | 787.5722 | 1133.7261
196515.4875 | 793.7848 | 1139.9387
196600.7152 | 799.0858 | 1145.2397
196685.9429 | 804.7452 | 1150.8991
196771.1706 | 809.8929 | 1156.0468
196856.3983 | 813.1626 | 1159.3164
196941.6259 | 810.839 | 1156.9928
197026.8536 | 803.259 | 1149.4129
197112.0813 | 799.8168 | 1145.9707
197197.309 | 799.3535 | 1145.5073
197282.5367 | 799.191 | 1145.3448
197367.7644 | 798.2419 | 1144.3957
197452.992 | 795.3686 | 1141.5224
197538.2197 | 793.6424 | 1139.7962
197623.4474 | 793.49 | 1139.6439
197708.6751 | 795.9005 | 1142.0544
197793.9027 | 800.7706 | 1146.9245
197879.1304 | 806.6485 | 1152.8023
197964.3581 | 811.3211 | 1157.475
198049.5858 | 812.8047 | 1158.9585
198134.8134 | 812.0878 | 1158.2416
198220.0411 | 809.7159 | 1155.8698
198305.2687 | 806.7419 | 1152.8958
198390.4964 | 804.1091 | 1150.2629
198475.7241 | 801.3939 | 1147.5477
198560.9517 | 795.8399 | 1141.9937
198646.1794 | 788.9171 | 1135.071
198731.407 | 781.9147 | 1128.0686
198816.6347 | 774.0787 | 1120.2326
198901.8623 | 768.3102 | 1114.464
198987.09 | 763.0612 | 1109.2151
199072.3176 | 760.633 | 1106.7869
199157.5453 | 759.683 | 1105.8369
199242.7729 | 756.1607 | 1102.3146
199328.0006 | 752.0319 | 1098.1858
199413.2282 | 749.6944 | 1095.8482
199505.9266 | 742.965 | 1089.1189
199598.6249 | 736.6747 | 1082.8285
199691.3231 | 731.7181 | 1077.872
199784.0213 | 733.5055 | 1079.6593
199876.7193 | 734.6146 | 1080.7684
199969.4172 | 735.4674 | 1081.6213
200062.1151 | 735.4355 | 1081.5893
200154.8129 | 735.6941 | 1081.8479
200247.5105 | 736.0107 | 1082.1645
200340.2081 | 735.2098 | 1081.3636
200432.9056 | 733.273 | 1079.4268
200525.603 | 730.0221 | 1076.176
200618.3003 | 726.0287 | 1072.1826
200710.9976 | 720.5069 | 1066.6607
200803.6947 | 718.7735 | 1064.9274
200896.3918 | 723.7591 | 1069.9129
200989.0887 | 727.738 | 1073.8919
201081.7856 | 730.5683 | 1076.7221
201174.4824 | 732.1438 | 1078.2976
201267.1791 | 733.1403 | 1079.2942
201359.8757 | 733.0974 | 1079.2512
201452.5722 | 732.2955 | 1078.4494
201545.2686 | 730.7771 | 1076.931
201637.9649 | 728.5226 | 1074.6764
201730.6612 | 725.6817 | 1071.8355
201823.3573 | 722.2251 | 1068.3789
201916.0534 | 719.1003 | 1065.2541
202008.7494 | 716.2549 | 1062.4088
202101.4452 | 713.8142 | 1059.968
202194.141 | 711.7876 | 1057.9414
202286.8367 | 709.9243 | 1056.0781
202379.5323 | 707.3299 | 1053.4838
202472.2279 | 704.773 | 1050.9269
202564.9233 | 702.8189 | 1048.9727
202657.6187 | 700.9615 | 1047.1154
202750.3139 | 698.1417 | 1044.2956
202843.0091 | 695.1716 | 1041.3254
202935.7042 | 691.974 | 1038.1279
203028.3992 | 688.6175 | 1034.7714
203121.094 | 684.5665 | 1030.7203
203213.7889 | 681.2454 | 1027.3993
203306.4836 | 675.2513 | 1021.4052
203399.1782 | 658.3548 | 1004.5087
203491.8727 | 661.7554 | 1007.9092
203584.5672 | 661.6257 | 1007.7796
203677.2616 | 668.1049 | 1014.2587
203769.9558 | 671.1825 | 1017.3364
203862.65 | 673.4018 | 1019.5556
203955.3441 | 676.7438 | 1022.8976
204048.0381 | 679.6691 | 1025.8229
204140.732 | 682.4561 | 1028.61
204233.4258 | 686.0297 | 1032.1835
204326.1196 | 687.9734 | 1034.1272
204418.8132 | 688.3675 | 1034.5214
204511.5068 | 688.0841 | 1034.2379
204604.2002 | 685.6703 | 1031.8242
204696.8936 | 683.2912 | 1029.445
204789.5869 | 681.9864 | 1028.1403
204882.2801 | 680.8995 | 1027.0533
204974.9732 | 678.7106 | 1024.8645
205067.6662 | 672.0645 | 1018.2183
205160.3592 | 648.9639 | 995.1177